## Readme
Notes
This excel file provides information on how to calculate atmospheric irradiances using the transmittance-based approximation, but with a correction that accounts for the heat loss to the atmosphere.
The methodology is desribed in the paper by Mandel et. al., titled Accurately Quantifying Radiative Cooling Potentials: A Temperature-correction to the Transmittance-based approximation.
Link to the above paper can be found here | https://arxiv.org/abs/2108.07952
Please submit any queries you may have on | https://jyotirmoymandal.com/contact/
Please note:
1) Individual sheets correspond to specific MODTRAN standard atmosphere profiles (gas content, distribution etc.), but the temperature can be varied.
2) It is assumed that any change in temperature results in the same change along the height of the atmosphere.
3) This is an approximation intended to account for heat loss from radiative coolers to the atmosphere (in addition to that to space). So the physical reasoning should not be assumed to reflect the true nature of the atmosphere.
4) Grayed out parts are spectral data set to zero, because they have negligible contributions to the atmospheric irradiance at the surface. The likely reason for this is that any irradiance is low because either the emittance or the effective temperature is low, or because the irradiance is masked by the atmosphere. So for simplicity's sake, we set them to zero.
5) 'Rest' refers to other atmospheric gases (effectively CO2+H2O) than ozone.

## US standard
Input ambient temperature (K) | Wavelength (μm) | Ozone-US Standard 1976-ΔT (K) | Ozone-US Standard 1976-emittance | Ozone-US Standard 1976-spectral irradiance (W m-2 m-1) | Rest-US Standard 1976-ΔT (K) | Rest-US Standard 1976-emittance | Rest-US Standard 1976-spectral irradiance (W m-2 m-1) | US Standard 1976-Atmosphere (W m-2 m-1)
288.15 | 2.5 | 0 | 0 | 0 | 54.511 | 1 | 191150.4807 | 191150.4807
| 2.5006 | 0 | 0 | 0 | 60.3325 | 0.85147 | 216166.0281 | 216166.0281
| 2.5013 | 0 | 0 | 0 | 60.109 | 0.82325 | 207393.4536 | 207393.4536
Note: the default MODTRAN | 2.5019 | 0 | 0 | 0 | 52.1397 | 0.83088 | 142531.9998 | 142531.9998
temperature for this | 2.5025 | 0 | 0 | 0 | 35.8009 | 0.89522 | 65627.756 | 65627.756
atmosphere is | 2.5031 | 0 | 0 | 0 | 21.3756 | 0.96081 | 30877.5021 | 30877.5021
288.15 K | 2.5038 | 0 | 0 | 0 | 22.0871 | 0.98559 | 33165.8577 | 33165.8577
| 2.5044 | 0 | 0 | 0 | 26.1162 | 0.98368 | 42125.7147 | 42125.7147
| 2.505 | 0 | 0 | 0 | 23.7474 | 0.97697 | 36531.7436 | 36531.7436
| 2.5056 | 0 | 0 | 0 | 16.0732 | 0.98108 | 23122.3756 | 23122.3756
| 2.5063 | 0 | 0 | 0 | 24.7146 | 0.99081 | 39485.9822 | 39485.9822
| 2.5069 | 0 | 0 | 0 | 43.6049 | 0.97937 | 111433.9347 | 111433.9347
| 2.5075 | 0 | 0 | 0 | 55.2082 | 0.91833 | 188166.9501 | 188166.9501
| 2.5082 | 0 | 0 | 0 | 55.6548 | 0.84258 | 176957.299 | 176957.299
| 2.5088 | 0 | 0 | 0 | 43.3264 | 0.85741 | 97044.2781 | 97044.2781
| 2.5094 | 0 | 0 | 0 | 32.1654 | 0.9341 | 58005.0114 | 58005.0114
| 2.51 | 0 | 0 | 0 | 30.4458 | 0.96465 | 54557.6078 | 54557.6078
| 2.5107 | 0 | 0 | 0 | 21.2723 | 0.967 | 32170.9923 | 32170.9923
| 2.5113 | 0 | 0 | 0 | 9.7923 | 0.98482 | 16094.1745 | 16094.1745
| 2.5119 | 0 | 0 | 0 | 12.3836 | 0.99566 | 19277.5385 | 19277.5385
| 2.5126 | 0 | 0 | 0 | 18.1429 | 0.9936 | 27635.2662 | 27635.2662
| 2.5132 | 0 | 0 | 0 | 29.0641 | 0.98787 | 52510.2895 | 52510.2895
| 2.5138 | 0 | 0 | 0 | 35.4501 | 0.96868 | 73784.4586 | 73784.4586
| 2.5145 | 0 | 0 | 0 | 29.8172 | 0.95157 | 53139.1289 | 53139.1289
| 2.5151 | 0 | 0 | 0 | 13.8838 | 0.97041 | 21022.5394 | 21022.5394
| 2.5157 | 0 | 0 | 0 | 2.0407 | 0.99363 | 9964.8958 | 9964.8958
| 2.5164 | 0 | 0 | 0 | 0.25517 | 0.99957 | 8904.9398 | 8904.9398
| 2.517 | 0 | 0 | 0 | 0.54561 | 0.99999 | 9122.3425 | 9122.3425
| 2.5176 | 0 | 0 | 0 | 2.9112 | 0.9999 | 10755.704 | 10755.704
| 2.5183 | 0 | 0 | 0 | 6.6796 | 0.9989 | 13864.2009 | 13864.2009
| 2.5189 | 0 | 0 | 0 | 7.6373 | 0.99673 | 14784.3584 | 14784.3584
| 2.5195 | 0 | 0 | 0 | 9.0015 | 0.99616 | 16205.3848 | 16205.3848
| 2.5202 | 0 | 0 | 0 | 19.6511 | 0.99516 | 31608.7554 | 31608.7554
| 2.5208 | 0 | 0 | 0 | 29.7405 | 0.98378 | 56518.8806 | 56518.8806
| 2.5214 | 0 | 0 | 0 | 30.4055 | 0.96367 | 57668.5531 | 57668.5531
| 2.5221 | 0 | 0 | 0 | 20.9251 | 0.96363 | 33380.8504 | 33380.8504
| 2.5227 | 0 | 0 | 0 | 10.6069 | 0.98377 | 18065.747 | 18065.747
| 2.5233 | 0 | 0 | 0 | 7.7217 | 0.99437 | 15210.3511 | 15210.3511
| 2.524 | 0 | 0 | 0 | 4.096 | 0.99617 | 12038.1745 | 12038.1745
| 2.5246 | 0 | 0 | 0 | 1.4114 | 0.99839 | 10104.3498 | 10104.3498
| 2.5253 | 0 | 0 | 0 | 1.3818 | 0.99959 | 10133.7217 | 10133.7217
| 2.5259 | 0 | 0 | 0 | 0.98471 | 0.99958 | 9899.863 | 9899.863
| 2.5265 | 0 | 0 | 0 | 0.42658 | 0.99968 | 9565.8813 | 9565.8813
| 2.5272 | 0 | 0 | 0 | 0.37263 | 0.99989 | 9568.157 | 9568.157
| 2.5278 | 0 | 0 | 0 | 0.54426 | 0.99991 | 9717.5129 | 9717.5129
| 2.5284 | 0 | 0 | 0 | 0.64896 | 0.99979 | 9822.6719 | 9822.6719
| 2.5291 | 0 | 0 | 0 | 0.56417 | 0.99973 | 9801.8391 | 9801.8391
| 2.5297 | 0 | 0 | 0 | 0.3747 | 0.99981 | 9712.5891 | 9712.5891
| 2.5304 | 0 | 0 | 0 | 0.23889 | 0.99993 | 9659.8673 | 9659.8673
| 2.531 | 0 | 0 | 0 | 0.27162 | 0.99999 | 9718.2572 | 9718.2572
| 2.5316 | 0 | 0 | 0 | 0.35269 | 1 | 9808.8548 | 9808.8548
| 2.5323 | 0 | 0 | 0 | 0.35774 | 1 | 9848.8793 | 9848.8793
| 2.5329 | 0 | 0 | 0 | 0.35613 | 1 | 9884.5629 | 9884.5629
| 2.5336 | 0 | 0 | 0 | 0.34328 | 1 | 9912.712 | 9912.712
| 2.5342 | 0 | 0 | 0 | 0.27231 | 0.99995 | 9901.1944 | 9901.1944
| 2.5349 | 0 | 0 | 0 | 0.23161 | 0.99991 | 9910.1285 | 9910.1285
| 2.5355 | 0 | 0 | 0 | 0.31499 | 0.99994 | 10004.2606 | 10004.2606
| 2.5361 | 0 | 0 | 0 | 0.39096 | 0.99999 | 10094.2623 | 10094.2623
| 2.5368 | 0 | 0 | 0 | 0.31824 | 1 | 10081.8906 | 10081.8906
| 2.5374 | 0 | 0 | 0 | 0.1721 | 1 | 10019.0545 | 10019.0545
| 2.5381 | 0 | 0 | 0 | 0.10384 | 0.99998 | 10009.57 | 10009.57
| 2.5387 | 0 | 0 | 0 | 0.24977 | 0.99997 | 10147.4142 | 10147.4142
| 2.5394 | 0 | 0 | 0 | 0.93402 | 0.99994 | 10670.3698 | 10670.3698
| 2.54 | 0 | 0 | 0 | 1.5963 | 0.99965 | 11197.955 | 11197.955
| 2.5407 | 0 | 0 | 0 | 1.2587 | 0.99926 | 10981.5914 | 10981.5914
| 2.5413 | 0 | 0 | 0 | 0.5666 | 0.99946 | 10518.9172 | 10518.9172
| 2.5419 | 0 | 0 | 0 | 0.37272 | 0.99987 | 10423.9548 | 10423.9548
| 2.5426 | 0 | 0 | 0 | 0.41309 | 0.99999 | 10492.905 | 10492.905
| 2.5432 | 0 | 0 | 0 | 0.43868 | 1 | 10550.4637 | 10550.4637
| 2.5439 | 0 | 0 | 0 | 0.4243 | 1 | 10579.4311 | 10579.4311
| 2.5445 | 0 | 0 | 0 | 0.41127 | 1 | 10609.4536 | 10609.4536
| 2.5452 | 0 | 0 | 0 | 0.38272 | 1 | 10628.3412 | 10628.3412
| 2.5458 | 0 | 0 | 0 | 0.283 | 1 | 10595.87 | 10595.87
| 2.5465 | 0 | 0 | 0 | 0.21977 | 1 | 10589.7343 | 10589.7343
| 2.5471 | 0 | 0 | 0 | 0.31137 | 1 | 10695.6154 | 10695.6154
| 2.5478 | 0 | 0 | 0 | 0.43496 | 1 | 10825.97 | 10825.97
| 2.5484 | 0 | 0 | 0 | 0.44615 | 1 | 10874.544 | 10874.544
| 2.5491 | 0 | 0 | 0 | 0.35029 | 1 | 10844.2531 | 10844.2531
| 2.5497 | 0 | 0 | 0 | 0.27474 | 1 | 10828.9634 | 10828.9634
| 2.5504 | 0 | 0 | 0 | 0.32843 | 1 | 10908.9982 | 10908.9982
| 2.551 | 0 | 0 | 0 | 0.3964 | 1 | 11000.2378 | 11000.2378
| 2.5517 | 0 | 0 | 0 | 0.38731 | 1 | 11034.3882 | 11034.3882
| 2.5523 | 0 | 0 | 0 | 0.40254 | 1 | 11086.9164 | 11086.9164
| 2.553 | 0 | 0 | 0 | 0.43747 | 1 | 11154.5529 | 11154.5529
| 2.5536 | 0 | 0 | 0 | 0.36289 | 1 | 11139.637 | 11139.637
| 2.5543 | 0 | 0 | 0 | 0.22406 | 1 | 11076.3842 | 11076.3842
| 2.5549 | 0 | 0 | 0 | 0.15693 | 1 | 11067.142 | 11067.142
| 2.5556 | 0 | 0 | 0 | 0.10119 | 1 | 11066.4399 | 11066.4399
| 2.5562 | 0 | 0 | 0 | 0.019763 | 0.99999 | 11046.4095 | 11046.4095
| 2.5569 | 0 | 0 | 0 | 0.01787 | 0.99998 | 11086.0713 | 11086.0713
| 2.5575 | 0 | 0 | 0 | 0.084031 | 0.99999 | 11177.4685 | 11177.4685
| 2.5582 | 0 | 0 | 0 | 0.14811 | 1 | 11268.0304 | 11268.0304
| 2.5589 | 0 | 0 | 0 | 0.23315 | 1 | 11375.3401 | 11375.3401
| 2.5595 | 0 | 0 | 0 | 0.35671 | 1 | 11513.5123 | 11513.5123
| 2.5602 | 0 | 0 | 0 | 0.45831 | 1 | 11635.9547 | 11635.9547
| 2.5608 | 0 | 0 | 0 | 0.49786 | 1 | 11710.4451 | 11710.4451
| 2.5615 | 0 | 0 | 0 | 0.5 | 1 | 11755.6665 | 11755.6665
| 2.5621 | 0 | 0 | 0 | 0.49605 | 1 | 11796.2081 | 11796.2081
| 2.5628 | 0 | 0 | 0 | 0.49268 | 1 | 11837.3504 | 11837.3504
| 2.5634 | 0 | 0 | 0 | 0.48464 | 1 | 11874.8961 | 11874.8961
| 2.5641 | 0 | 0 | 0 | 0.48618 | 1 | 11920.2509 | 11920.2509
| 2.5648 | 0 | 0 | 0 | 0.49157 | 1 | 11968.8892 | 11968.8892
| 2.5654 | 0 | 0 | 0 | 0.45894 | 1 | 11986.955 | 11986.955
| 2.5661 | 0 | 0 | 0 | 0.38477 | 1 | 11971.4863 | 11971.4863
| 2.5667 | 0 | 0 | 0 | 0.33614 | 1 | 11976.6384 | 11976.6384
| 2.5674 | 0 | 0 | 0 | 0.36882 | 1 | 12047.6571 | 12047.6571
| 2.5681 | 0 | 0 | 0 | 0.43597 | 1 | 12147.249 | 12147.249
| 2.5687 | 0 | 0 | 0 | 0.47357 | 1 | 12223.2684 | 12223.2684
| 2.5694 | 0 | 0 | 0 | 0.49006 | 1 | 12282.277 | 12282.277
| 2.57 | 0 | 0 | 0 | 0.48367 | 1 | 12322.5791 | 12322.5791
| 2.5707 | 0 | 0 | 0 | 0.44123 | 1 | 12333.0602 | 12333.0602
| 2.5714 | 0 | 0 | 0 | 0.40107 | 1 | 12345.451 | 12345.451
| 2.572 | 0 | 0 | 0 | 0.40572 | 1 | 12395.1645 | 12395.1645
| 2.5727 | 0 | 0 | 0 | 0.4499 | 1 | 12478.1975 | 12478.1975
| 2.5733 | 0 | 0 | 0 | 0.48691 | 1 | 12555.6996 | 12555.6996
| 2.574 | 0 | 0 | 0 | 0.48723 | 1 | 12602.5552 | 12602.5552
| 2.5747 | 0 | 0 | 0 | 0.47495 | 1 | 12638.8886 | 12638.8886
| 2.5753 | 0 | 0 | 0 | 0.46752 | 1 | 12679.4515 | 12679.4515
| 2.576 | 0 | 0 | 0 | 0.47013 | 1 | 12728.7218 | 12728.7218
| 2.5767 | 0 | 0 | 0 | 0.48863 | 1 | 12791.8112 | 12791.8112
| 2.5773 | 0 | 0 | 0 | 0.48344 | 1 | 12834.7818 | 12834.7818
| 2.578 | 0 | 0 | 0 | 0.43501 | 1 | 12840.6013 | 12840.6013
| 2.5786 | 0 | 0 | 0 | 0.39238 | 1 | 12851.4164 | 12851.4164
| 2.5793 | 0 | 0 | 0 | 0.39001 | 1 | 12897.0407 | 12897.0407
| 2.58 | 0 | 0 | 0 | 0.42024 | 1 | 12971.1481 | 12971.1481
| 2.5806 | 0 | 0 | 0 | 0.46332 | 1 | 13056.8911 | 13056.8911
| 2.5813 | 0 | 0 | 0 | 0.48381 | 1 | 13123.2944 | 13123.2944
| 2.582 | 0 | 0 | 0 | 0.47215 | 1 | 13161.6578 | 13161.6578
| 2.5826 | 0 | 0 | 0 | 0.47077 | 1 | 13209.2253 | 13209.2253
| 2.5833 | 0 | 0 | 0 | 0.49284 | 1 | 13277.7811 | 13277.7811
| 2.584 | 0 | 0 | 0 | 0.50768 | 1 | 13340.2123 | 13340.2123
| 2.5846 | 0 | 0 | 0 | 0.49675 | 1 | 13379.8546 | 13379.8546
| 2.5853 | 0 | 0 | 0 | 0.47144 | 1 | 13406.7146 | 13406.7146
| 2.586 | 0 | 0 | 0 | 0.46563 | 1 | 13451.1502 | 13451.1502
| 2.5867 | 0 | 0 | 0 | 0.48684 | 1 | 13520.1378 | 13520.1378
| 2.5873 | 0 | 0 | 0 | 0.50305 | 1 | 13584.9209 | 13584.9209
| 2.588 | 0 | 0 | 0 | 0.50037 | 1 | 13632.7884 | 13632.7884
| 2.5887 | 0 | 0 | 0 | 0.4964 | 1 | 13679.649 | 13679.649
| 2.5893 | 0 | 0 | 0 | 0.49025 | 1 | 13724.6571 | 13724.6571
| 2.59 | 0 | 0 | 0 | 0.46545 | 1 | 13752.6823 | 13752.6823
| 2.5907 | 0 | 0 | 0 | 0.44215 | 1 | 13782.1525 | 13782.1525
| 2.5913 | 0 | 0 | 0 | 0.44555 | 1 | 13836.3248 | 13836.3248
| 2.592 | 0 | 0 | 0 | 0.46918 | 1 | 13909.4614 | 13909.4614
| 2.5927 | 0 | 0 | 0 | 0.49098 | 1 | 13981.2564 | 13981.2564
| 2.5934 | 0 | 0 | 0 | 0.50037 | 1 | 14041.7838 | 14041.7838
| 2.594 | 0 | 0 | 0 | 0.50807 | 1 | 14100.9798 | 14100.9798
| 2.5947 | 0 | 0 | 0 | 0.51444 | 1 | 14159.1625 | 14159.1625
| 2.5954 | 0 | 0 | 0 | 0.5146 | 1 | 14211.6919 | 14211.6919
| 2.5961 | 0 | 0 | 0 | 0.50973 | 1 | 14259.6295 | 14259.6295
| 2.5967 | 0 | 0 | 0 | 0.50042 | 1 | 14303.508 | 14303.508
| 2.5974 | 0 | 0 | 0 | 0.48816 | 1 | 14344.702 | 14344.702
| 2.5981 | 0 | 0 | 0 | 0.46319 | 1 | 14373.8445 | 14373.8445
| 2.5988 | 0 | 0 | 0 | 0.43075 | 1 | 14395.8988 | 14395.8988
| 2.5994 | 0 | 0 | 0 | 0.42037 | 1 | 14439.1702 | 14439.1702
| 2.6001 | 0 | 0 | 0 | 0.43805 | 1 | 14509.6239 | 14509.6239
| 2.6008 | 0 | 0 | 0 | 0.46842 | 1 | 14592.7229 | 14592.7229
| 2.6015 | 0 | 0 | 0 | 0.48844 | 1 | 14666.1779 | 14666.1779
| 2.6021 | 0 | 0 | 0 | 0.48559 | 1 | 14717.6057 | 14717.6057
| 2.6028 | 0 | 0 | 0 | 0.48518 | 1 | 14771.6002 | 14771.6002
| 2.6035 | 0 | 0 | 0 | 0.49932 | 1 | 14840.1213 | 14840.1213
| 2.6042 | 0 | 0 | 0 | 0.50757 | 1 | 14903.1155 | 14903.1155
| 2.6048 | 0 | 0 | 0 | 0.50852 | 1 | 14959.1213 | 14959.1213
| 2.6055 | 0 | 0 | 0 | 0.50952 | 1 | 15015.3793 | 15015.3793
| 2.6062 | 0 | 0 | 0 | 0.50532 | 1 | 15066.6508 | 15066.6508
| 2.6069 | 0 | 0 | 0 | 0.50162 | 1 | 15118.5971 | 15118.5971
| 2.6076 | 0 | 0 | 0 | 0.49832 | 1 | 15171.1126 | 15171.1126
| 2.6082 | 0 | 0 | 0 | 0.48617 | 1 | 15214.8841 | 15214.8841
| 2.6089 | 0 | 0 | 0 | 0.48263 | 1 | 15267.4936 | 15267.4936
| 2.6096 | 0 | 0 | 0 | 0.48977 | 1 | 15331.125 | 15331.125
| 2.6103 | 0 | 0 | 0 | 0.47886 | 1 | 15376.609 | 15376.609
| 2.611 | 0 | 0 | 0 | 0.4563 | 1 | 15410.3415 | 15410.3415
| 2.6116 | 0 | 0 | 0 | 0.45494 | 1 | 15465.8507 | 15465.8507
| 2.6123 | 0 | 0 | 0 | 0.47638 | 1 | 15544.9874 | 15544.9874
| 2.613 | 0 | 0 | 0 | 0.4914 | 1 | 15617.8876 | 15617.8876
| 2.6137 | 0 | 0 | 0 | 0.48291 | 1 | 15666.7267 | 15666.7267
| 2.6144 | 0 | 0 | 0 | 0.47091 | 1 | 15712.0695 | 15712.0695
| 2.6151 | 0 | 0 | 0 | 0.47812 | 1 | 15777.5703 | 15777.5703
| 2.6157 | 0 | 0 | 0 | 0.49555 | 1 | 15854.0395 | 15854.0395
| 2.6164 | 0 | 0 | 0 | 0.50861 | 1 | 15926.2646 | 15926.2646
| 2.6171 | 0 | 0 | 0 | 0.51244 | 1 | 15989.0471 | 15989.0471
| 2.6178 | 0 | 0 | 0 | 0.50645 | 1 | 16041.6706 | 16041.6706
| 2.6185 | 0 | 0 | 0 | 0.49574 | 1 | 16089.4508 | 16089.4508
| 2.6192 | 0 | 0 | 0 | 0.49235 | 1 | 16145.177 | 16145.177
| 2.6199 | 0 | 0 | 0 | 0.50116 | 1 | 16214.1366 | 16214.1366
| 2.6205 | 0 | 0 | 0 | 0.50549 | 1 | 16278.5565 | 16278.5565
| 2.6212 | 0 | 0 | 0 | 0.48966 | 1 | 16321.5237 | 16321.5237
| 2.6219 | 0 | 0 | 0 | 0.46041 | 1 | 16350.1222 | 16350.1222
| 2.6226 | 0 | 0 | 0 | 0.43203 | 1 | 16379.7192 | 16379.7192
| 2.6233 | 0 | 0 | 0 | 0.41343 | 1 | 16419.9517 | 16419.9517
| 2.624 | 0 | 0 | 0 | 0.41214 | 1 | 16479.0922 | 16479.0922
| 2.6247 | 0 | 0 | 0 | 0.42789 | 1 | 16557.0128 | 16557.0128
| 2.6254 | 0 | 0 | 0 | 0.45476 | 1 | 16647.4803 | 16647.4803
| 2.6261 | 0 | 0 | 0 | 0.48525 | 1 | 16742.4093 | 16742.4093
| 2.6267 | 0 | 0 | 0 | 0.50063 | 1 | 16821.1058 | 16821.1058
| 2.6274 | 0 | 0 | 0 | 0.49039 | 1 | 16871.6978 | 16871.6978
| 2.6281 | 0 | 0 | 0 | 0.47458 | 1 | 16916.236 | 16916.236
| 2.6288 | 0 | 0 | 0 | 0.4786 | 1 | 16983.0332 | 16983.0332
| 2.6295 | 0 | 0 | 0 | 0.49733 | 1 | 17066.5885 | 17066.5885
| 2.6302 | 0 | 0 | 0 | 0.50987 | 1 | 17143.5531 | 17143.5531
| 2.6309 | 0 | 0 | 0 | 0.51009 | 1 | 17206.9185 | 17206.9185
| 2.6316 | 0 | 0 | 0 | 0.50023 | 1 | 17259.074 | 17259.074
| 2.6323 | 0 | 0 | 0 | 0.48953 | 1 | 17310.4463 | 17310.4463
| 2.633 | 0 | 0 | 0 | 0.48905 | 1 | 17373.6075 | 17373.6075
| 2.6337 | 0 | 0 | 0 | 0.49361 | 1 | 17442.7743 | 17442.7743
| 2.6344 | 0 | 0 | 0 | 0.48066 | 1 | 17492.0972 | 17492.0972
| 2.635 | 0 | 0 | 0 | 0.43918 | 1 | 17508.741 | 17508.741
| 2.6357 | 0 | 0 | 0 | 0.3948 | 1 | 17522.0669 | 17522.0669
| 2.6364 | 0 | 0 | 0 | 0.361 | 1 | 17547.6012 | 17547.6012
| 2.6371 | 0 | 0 | 0 | 0.33071 | 1 | 17577.2089 | 17577.2089
| 2.6378 | 0 | 0 | 0 | 0.32173 | 1 | 17631.5245 | 17631.5245
| 2.6385 | 0 | 0 | 0 | 0.34039 | 1 | 17718.111 | 17718.111
| 2.6392 | 0 | 0 | 0 | 0.35292 | 1 | 17797.9366 | 17797.9366
| 2.6399 | 0 | 0 | 0 | 0.36228 | 1 | 17874.394 | 17874.394
| 2.6406 | 0 | 0 | 0 | 0.39935 | 1 | 17983.7839 | 17983.7839
| 2.6413 | 0 | 0 | 0 | 0.44669 | 1 | 18105.9811 | 18105.9811
| 2.642 | 0 | 0 | 0 | 0.46267 | 1 | 18191.5831 | 18191.5831
| 2.6427 | 0 | 0 | 0 | 0.4298 | 1 | 18219.2279 | 18219.2279
| 2.6434 | 0 | 0 | 0 | 0.39737 | 1 | 18247.448 | 18247.448
| 2.6441 | 0 | 0 | 0 | 0.40468 | 1 | 18323.3064 | 18323.3064
| 2.6448 | 0 | 0 | 0 | 0.4341 | 1 | 18426.0829 | 18426.0829
| 2.6455 | 0 | 0 | 0 | 0.47234 | 1 | 18540.1044 | 18540.1044
| 2.6462 | 0 | 0 | 0 | 0.48603 | 1 | 18624.8839 | 18624.8839
| 2.6469 | 0 | 0 | 0 | 0.44877 | 1 | 18647.8681 | 18647.8681
| 2.6476 | 0 | 0 | 0 | 0.38516 | 1 | 18638.7597 | 18638.7597
| 2.6483 | 0 | 0 | 0 | 0.33863 | 1 | 18650.4676 | 18650.4676
| 2.649 | 0 | 0 | 0 | 0.33183 | 1 | 18710.699 | 18710.699
| 2.6497 | 0 | 0 | 0 | 0.34957 | 1 | 18801.241 | 18801.241
| 2.6504 | 0 | 0 | 0 | 0.37962 | 1 | 18907.3818 | 18907.3818
| 2.6511 | 0 | 0 | 0 | 0.42529 | 1 | 19033.4856 | 19033.4856
| 2.6518 | 0 | 0 | 0 | 0.47024 | 1 | 19159.4677 | 19159.4677
| 2.6525 | 0 | 0 | 0 | 0.49209 | 1 | 19257.2271 | 19257.2271
| 2.6532 | 0 | 0 | 0 | 0.4815 | 1 | 19314.5835 | 19314.5835
| 2.6539 | 0 | 0 | 0 | 0.46089 | 1 | 19359.4617 | 19359.4617
| 2.6546 | 0 | 0 | 0 | 0.46619 | 1 | 19437.2244 | 19437.2244
| 2.6553 | 0 | 0 | 0 | 0.48325 | 1 | 19530.2472 | 19530.2472
| 2.656 | 0 | 0 | 0 | 0.47602 | 1 | 19592.6933 | 19592.6933
| 2.6567 | 0 | 0 | 0 | 0.44976 | 1 | 19631.0008 | 19631.0008
| 2.6575 | 0 | 0 | 0 | 0.43521 | 1 | 19684.3796 | 19684.3796
| 2.6582 | 0 | 0 | 0 | 0.44393 | 1 | 19767.8226 | 19767.8226
| 2.6589 | 0 | 0 | 0 | 0.46771 | 1 | 19871.0501 | 19871.0501
| 2.6596 | 0 | 0 | 0 | 0.49226 | 1 | 19975.7921 | 19975.7921
| 2.6603 | 0 | 0 | 0 | 0.49713 | 1 | 20055.3959 | 20055.3959
| 2.661 | 0 | 0 | 0 | 0.49085 | 1 | 20120.7306 | 20120.7306
| 2.6617 | 0 | 0 | 0 | 0.49038 | 1 | 20193.8854 | 20193.8854
| 2.6624 | 0 | 0 | 0 | 0.48696 | 1 | 20263.4146 | 20263.4146
| 2.6631 | 0 | 0 | 0 | 0.4856 | 1 | 20335.8978 | 20335.8978
| 2.6638 | 0 | 0 | 0 | 0.49573 | 1 | 20423.8686 | 20423.8686
| 2.6645 | 0 | 0 | 0 | 0.5081 | 1 | 20515.1793 | 20515.1793
| 2.6652 | 0 | 0 | 0 | 0.51315 | 1 | 20597.096 | 20597.096
| 2.666 | 0 | 0 | 0 | 0.51307 | 1 | 20672.458 | 20672.458
| 2.6667 | 0 | 0 | 0 | 0.51355 | 1 | 20748.8441 | 20748.8441
| 2.6674 | 0 | 0 | 0 | 0.51145 | 1 | 20822.0153 | 20822.0153
| 2.6681 | 0 | 0 | 0 | 0.50604 | 1 | 20890.9671 | 20890.9671
| 2.6688 | 0 | 0 | 0 | 0.5045 | 1 | 20965.3824 | 20965.3824
| 2.6695 | 0 | 0 | 0 | 0.50876 | 1 | 21047.9744 | 21047.9744
| 2.6702 | 0 | 0 | 0 | 0.51361 | 1 | 21131.6822 | 21131.6822
| 2.6709 | 0 | 0 | 0 | 0.51089 | 1 | 21205.3289 | 21205.3289
| 2.6717 | 0 | 0 | 0 | 0.50158 | 1 | 21270.1353 | 21270.1353
| 2.6724 | 0 | 0 | 0 | 0.49811 | 1 | 21343.2128 | 21343.2128
| 2.6731 | 0 | 0 | 0 | 0.49803 | 1 | 21421.2322 | 21421.2322
| 2.6738 | 0 | 0 | 0 | 0.49443 | 1 | 21494.6398 | 21494.6398
| 2.6745 | 0 | 0 | 0 | 0.49686 | 1 | 21576.7012 | 21576.7012
| 2.6752 | 0 | 0 | 0 | 0.50568 | 1 | 21668.0077 | 21668.0077
| 2.6759 | 0 | 0 | 0 | 0.51066 | 1 | 21754.2949 | 21754.2949
| 2.6767 | 0 | 0 | 0 | 0.512 | 1 | 21835.7697 | 21835.7697
| 2.6774 | 0 | 0 | 0 | 0.51256 | 1 | 21916.4493 | 21916.4493
| 2.6781 | 0 | 0 | 0 | 0.51081 | 1 | 21994.1296 | 21994.1296
| 2.6788 | 0 | 0 | 0 | 0.50937 | 1 | 22072.5215 | 22072.5215
| 2.6795 | 0 | 0 | 0 | 0.5083 | 1 | 22151.724 | 22151.724
| 2.6802 | 0 | 0 | 0 | 0.50014 | 1 | 22221.0247 | 22221.0247
| 2.681 | 0 | 0 | 0 | 0.4839 | 1 | 22278.9361 | 22278.9361
| 2.6817 | 0 | 0 | 0 | 0.47493 | 1 | 22347.4764 | 22347.4764
| 2.6824 | 0 | 0 | 0 | 0.48526 | 1 | 22444.1255 | 22444.1255
| 2.6831 | 0 | 0 | 0 | 0.49841 | 1 | 22545.2645 | 22545.2645
| 2.6838 | 0 | 0 | 0 | 0.50069 | 1 | 22631.01 | 22631.01
| 2.6846 | 0 | 0 | 0 | 0.49567 | 1 | 22706.3739 | 22706.3739
| 2.6853 | 0 | 0 | 0 | 0.493 | 1 | 22785.4414 | 22785.4414
| 2.686 | 0 | 0 | 0 | 0.49883 | 1 | 22877.2848 | 22877.2848
| 2.6867 | 0 | 0 | 0 | 0.49321 | 1 | 22952.5725 | 22952.5725
| 2.6874 | 0 | 0 | 0 | 0.4772 | 1 | 23012.7219 | 23012.7219
| 2.6882 | 0 | 0 | 0 | 0.47949 | 1 | 23100.191 | 23100.191
| 2.6889 | 0 | 0 | 0 | 0.48122 | 1 | 23187.1617 | 23187.1617
| 2.6896 | 0 | 0 | 0 | 0.46271 | 1 | 23244.1737 | 23244.1737
| 2.6903 | 0 | 0 | 0 | 0.45029 | 1 | 23310.4646 | 23310.4646
| 2.6911 | 0 | 0 | 0 | 0.45741 | 1 | 23406.3065 | 23406.3065
| 2.6918 | 0 | 0 | 0 | 0.46973 | 1 | 23510.3902 | 23510.3902
| 2.6925 | 0 | 0 | 0 | 0.48103 | 1 | 23613.3657 | 23613.3657
| 2.6932 | 0 | 0 | 0 | 0.49791 | 1 | 23725.2651 | 23725.2651
| 2.694 | 0 | 0 | 0 | 0.5097 | 1 | 23829.8953 | 23829.8953
| 2.6947 | 0 | 0 | 0 | 0.50866 | 1 | 23915.2576 | 23915.2576
| 2.6954 | 0 | 0 | 0 | 0.50548 | 1 | 23997.6442 | 23997.6442
| 2.6961 | 0 | 0 | 0 | 0.4986 | 1 | 24074.5803 | 24074.5803
| 2.6969 | 0 | 0 | 0 | 0.48292 | 1 | 24138.1455 | 24138.1455
| 2.6976 | 0 | 0 | 0 | 0.46918 | 1 | 24204.8998 | 24204.8998
| 2.6983 | 0 | 0 | 0 | 0.46609 | 1 | 24288.4022 | 24288.4022
| 2.6991 | 0 | 0 | 0 | 0.45972 | 1 | 24367.0565 | 24367.0565
| 2.6998 | 0 | 0 | 0 | 0.45407 | 1 | 24447.1006 | 24447.1006
| 2.7005 | 0 | 0 | 0 | 0.47374 | 1 | 24567.192 | 24567.192
| 2.7012 | 0 | 0 | 0 | 0.49322 | 1 | 24687.5494 | 24687.5494
| 2.702 | 0 | 0 | 0 | 0.48292 | 1 | 24761.2448 | 24761.2448
| 2.7027 | 0 | 0 | 0 | 0.45794 | 1 | 24811.8435 | 24811.8435
| 2.7034 | 0 | 0 | 0 | 0.44346 | 1 | 24879.2513 | 24879.2513
| 2.7042 | 0 | 0 | 0 | 0.44228 | 1 | 24968.0806 | 24968.0806
| 2.7049 | 0 | 0 | 0 | 0.44448 | 1 | 25062.624 | 25062.624
| 2.7056 | 0 | 0 | 0 | 0.45056 | 1 | 25163.761 | 25163.761
| 2.7064 | 0 | 0 | 0 | 0.45779 | 1 | 25267.1477 | 25267.1477
| 2.7071 | 0 | 0 | 0 | 0.46718 | 1 | 25374.4554 | 25374.4554
| 2.7078 | 0 | 0 | 0 | 0.47932 | 1 | 25486.6633 | 25486.6633
| 2.7086 | 0 | 0 | 0 | 0.49411 | 1 | 25603.6667 | 25603.6667
| 2.7093 | 0 | 0 | 0 | 0.50598 | 1 | 25716.4103 | 25716.4103
| 2.71 | 0 | 0 | 0 | 0.50872 | 1 | 25814.5757 | 25814.5757
| 2.7108 | 0 | 0 | 0 | 0.50998 | 1 | 25910.6626 | 25910.6626
| 2.7115 | 0 | 0 | 0 | 0.50658 | 1 | 25999.369 | 25999.369
| 2.7122 | 0 | 0 | 0 | 0.48852 | 1 | 26064.0135 | 26064.0135
| 2.713 | 0 | 0 | 0 | 0.4689 | 1 | 26126.2204 | 26126.2204
| 2.7137 | 0 | 0 | 0 | 0.45555 | 1 | 26199.0386 | 26199.0386
| 2.7144 | 0 | 0 | 0 | 0.43751 | 1 | 26264.2173 | 26264.2173
| 2.7152 | 0 | 0 | 0 | 0.42149 | 1 | 26332.9384 | 26332.9384
| 2.7159 | 0 | 0 | 0 | 0.42341 | 1 | 26432.0346 | 26432.0346
| 2.7167 | 0 | 0 | 0 | 0.44943 | 1 | 26572.2358 | 26572.2358
| 2.7174 | 0 | 0 | 0 | 0.48036 | 1 | 26721.4885 | 26721.4885
| 2.7181 | 0 | 0 | 0 | 0.4919 | 1 | 26838.3967 | 26838.3967
| 2.7189 | 0 | 0 | 0 | 0.4936 | 1 | 26938.9407 | 26938.9407
| 2.7196 | 0 | 0 | 0 | 0.50281 | 1 | 27052.7597 | 27052.7597
| 2.7203 | 0 | 0 | 0 | 0.51241 | 1 | 27167.7205 | 27167.7205
| 2.7211 | 0 | 0 | 0 | 0.51231 | 1 | 27266.3391 | 27266.3391
| 2.7218 | 0 | 0 | 0 | 0.50144 | 1 | 27346.587 | 27346.587
| 2.7226 | 0 | 0 | 0 | 0.48964 | 1 | 27425.4678 | 27425.4678
| 2.7233 | 0 | 0 | 0 | 0.49369 | 1 | 27532.242 | 27532.242
| 2.7241 | 0 | 0 | 0 | 0.50593 | 1 | 27653.809 | 27653.809
| 2.7248 | 0 | 0 | 0 | 0.50996 | 1 | 27761.4024 | 27761.4024
| 2.7255 | 0 | 0 | 0 | 0.50183 | 1 | 27847.9299 | 27847.9299
| 2.7263 | 0 | 0 | 0 | 0.47567 | 1 | 27902.8091 | 27902.8091
| 2.727 | 0 | 0 | 0 | 0.44135 | 1 | 27943.3103 | 27943.3103
| 2.7278 | 0 | 0 | 0 | 0.41292 | 1 | 27994.3522 | 27994.3522
| 2.7285 | 0 | 0 | 0 | 0.3815 | 1 | 28040.1717 | 28040.1717
| 2.7293 | 0 | 0 | 0 | 0.35457 | 1 | 28094.0867 | 28094.0867
| 2.73 | 0 | 0 | 0 | 0.35104 | 1 | 28189.8773 | 28189.8773
| 2.7307 | 0 | 0 | 0 | 0.36371 | 1 | 28315.0616 | 28315.0616
| 2.7315 | 0 | 0 | 0 | 0.38743 | 1 | 28460.6757 | 28460.6757
| 2.7322 | 0 | 0 | 0 | 0.40869 | 1 | 28602.5444 | 28602.5444
| 2.733 | 0 | 0 | 0 | 0.4135 | 1 | 28715.1738 | 28715.1738
| 2.7337 | 0 | 0 | 0 | 0.43504 | 1 | 28858.7809 | 28858.7809
| 2.7345 | 0 | 0 | 0 | 0.47535 | 1 | 29037.494 | 29037.494
| 2.7352 | 0 | 0 | 0 | 0.48776 | 1 | 29165.7653 | 29165.7653
| 2.736 | 0 | 0 | 0 | 0.46547 | 1 | 29230.3979 | 29230.3979
| 2.7367 | 0 | 0 | 0 | 0.44963 | 1 | 29307.1342 | 29307.1342
| 2.7375 | 0 | 0 | 0 | 0.46318 | 1 | 29438.6964 | 29438.6964
| 2.7382 | 0 | 0 | 0 | 0.48836 | 1 | 29592.5367 | 29592.5367
| 2.739 | 0 | 0 | 0 | 0.50595 | 1 | 29732.8775 | 29732.8775
| 2.7397 | 0 | 0 | 0 | 0.51215 | 1 | 29852.395 | 29852.395
| 2.7405 | 0 | 0 | 0 | 0.51236 | 1 | 29961.0593 | 29961.0593
| 2.7412 | 0 | 0 | 0 | 0.51134 | 1 | 30067.762 | 30067.762
| 2.742 | 0 | 0 | 0 | 0.50625 | 1 | 30167.1046 | 30167.1046
| 2.7427 | 0 | 0 | 0 | 0.4887 | 1 | 30242.9977 | 30242.9977
| 2.7435 | 0 | 0 | 0 | 0.45742 | 1 | 30292.8741 | 30292.8741
| 2.7442 | 0 | 0 | 0 | 0.44257 | 1 | 30374.2666 | 30374.2666
| 2.745 | 0 | 0 | 0 | 0.45833 | 1 | 30514.6606 | 30514.6606
| 2.7457 | 0 | 0 | 0 | 0.45338 | 1 | 30615.7355 | 30615.7355
| 2.7465 | 0 | 0 | 0 | 0.42347 | 1 | 30668.8901 | 30668.8901
| 2.7473 | 0 | 0 | 0 | 0.41378 | 1 | 30761.2838 | 30761.2838
| 2.748 | 0 | 0 | 0 | 0.42846 | 1 | 30901.3164 | 30901.3164
| 2.7488 | 0 | 0 | 0 | 0.44004 | 1 | 31035.9099 | 31035.9099
| 2.7495 | 0 | 0 | 0 | 0.41622 | 1 | 31101.711 | 31101.711
| 2.7503 | 0 | 0 | 0 | 0.40059 | 1 | 31183.7348 | 31183.7348
| 2.751 | 0 | 0 | 0 | 0.43813 | 1 | 31370.6737 | 31370.6737
| 2.7518 | 0 | 0 | 0 | 0.47455 | 1 | 31556.4596 | 31556.4596
| 2.7525 | 0 | 0 | 0 | 0.47456 | 1 | 31670.7466 | 31670.7466
| 2.7533 | 0 | 0 | 0 | 0.47319 | 1 | 31782.695 | 31782.695
| 2.7541 | 0 | 0 | 0 | 0.48992 | 1 | 31931.2781 | 31931.2781
| 2.7548 | 0 | 0 | 0 | 0.50676 | 1 | 32080.7485 | 32080.7485
| 2.7556 | 0 | 0 | 0 | 0.51164 | 1 | 32206.7084 | 32206.7084
| 2.7563 | 0 | 0 | 0 | 0.50475 | 1 | 32309.284 | 32309.284
| 2.7571 | 0 | 0 | 0 | 0.4918 | 1 | 32399.882 | 32399.882
| 2.7579 | 0 | 0 | 0 | 0.47718 | 1 | 32487.3086 | 32487.3086
| 2.7586 | 0 | 0 | 0 | 0.46051 | 1 | 32570.8045 | 32570.8045
| 2.7594 | 0 | 0 | 0 | 0.44956 | 1 | 32666.2184 | 32666.2184
| 2.7601 | 0 | 0 | 0 | 0.44859 | 1 | 32782.4049 | 32782.4049
| 2.7609 | 0 | 0 | 0 | 0.46197 | 1 | 32928.5853 | 32928.5853
| 2.7617 | 0 | 0 | 0 | 0.48767 | 1 | 33100.9083 | 33100.9083
| 2.7624 | 0 | 0 | 0 | 0.50244 | 1 | 33251.3203 | 33251.3203
| 2.7632 | 0 | 0 | 0 | 0.50277 | 1 | 33372.2294 | 33372.2294
| 2.764 | 0 | 0 | 0 | 0.49647 | 1 | 33479.6677 | 33479.6677
| 2.7647 | 0 | 0 | 0 | 0.48142 | 1 | 33569.0868 | 33569.0868
| 2.7655 | 0 | 0 | 0 | 0.47682 | 1 | 33680.7401 | 33680.7401
| 2.7663 | 0 | 0 | 0 | 0.48697 | 1 | 33823.9125 | 33823.9125
| 2.767 | 0 | 0 | 0 | 0.4939 | 1 | 33960.8395 | 33960.8395
| 2.7678 | 0 | 0 | 0 | 0.49506 | 1 | 34086.0203 | 34086.0203
| 2.7685 | 0 | 0 | 0 | 0.48243 | 1 | 34182.1932 | 34182.1932
| 2.7693 | 0 | 0 | 0 | 0.46851 | 1 | 34275.8723 | 34275.8723
| 2.7701 | 0 | 0 | 0 | 0.47848 | 1 | 34421.1203 | 34421.1203
| 2.7709 | 0 | 0 | 0 | 0.49144 | 1 | 34573.4063 | 34573.4063
| 2.7716 | 0 | 0 | 0 | 0.492 | 1 | 34699.4598 | 34699.4598
| 2.7724 | 0 | 0 | 0 | 0.4829 | 1 | 34804.9991 | 34804.9991
| 2.7732 | 0 | 0 | 0 | 0.45479 | 1 | 34869.5106 | 34869.5106
| 2.7739 | 0 | 0 | 0 | 0.41603 | 1 | 34910.9401 | 34910.9401
| 2.7747 | 0 | 0 | 0 | 0.40686 | 1 | 35016.9865 | 35016.9865
| 2.7755 | 0 | 0 | 0 | 0.4348 | 1 | 35204.6673 | 35204.6673
| 2.7762 | 0 | 0 | 0 | 0.46174 | 1 | 35391.1054 | 35391.1054
| 2.777 | 0 | 0 | 0 | 0.48032 | 1 | 35559.9607 | 35559.9607
| 2.7778 | 0 | 0 | 0 | 0.48459 | 1 | 35697.7535 | 35697.7535
| 2.7785 | 0 | 0 | 0 | 0.47636 | 1 | 35808.2055 | 35808.2055
| 2.7793 | 0 | 0 | 0 | 0.46311 | 1 | 35907.7674 | 35907.7674
| 2.7801 | 0 | 0 | 0 | 0.45438 | 1 | 36017.7615 | 36017.7615
| 2.7809 | 0 | 0 | 0 | 0.47156 | 1 | 36186.3272 | 36186.3272
| 2.7816 | 0 | 0 | 0 | 0.48178 | 1 | 36339.9141 | 36339.9141
| 2.7824 | 0 | 0 | 0 | 0.47449 | 1 | 36454.438 | 36454.438
| 2.7832 | 0 | 0 | 0 | 0.45356 | 1 | 36538.3293 | 36538.3293
| 2.784 | 0 | 0 | 0 | 0.41747 | 1 | 36587.9664 | 36587.9664
| 2.7847 | 0 | 0 | 0 | 0.41499 | 1 | 36714.237 | 36714.237
| 2.7855 | 0 | 0 | 0 | 0.45234 | 1 | 36932.1646 | 36932.1646
| 2.7863 | 0 | 0 | 0 | 0.48743 | 1 | 37146.1042 | 37146.1042
| 2.7871 | 0 | 0 | 0 | 0.50157 | 1 | 37312.6771 | 37312.6771
| 2.7878 | 0 | 0 | 0 | 0.49483 | 1 | 37431.4739 | 37431.4739
| 2.7886 | 0 | 0 | 0 | 0.47207 | 1 | 37513.3501 | 37513.3501
| 2.7894 | 0 | 0 | 0 | 0.4499 | 1 | 37596.8032 | 37596.8032
| 2.7902 | 0 | 0 | 0 | 0.43603 | 1 | 37699.8235 | 37699.8235
| 2.791 | 0 | 0 | 0 | 0.39886 | 1 | 37748.5727 | 37748.5727
| 2.7917 | 0 | 0 | 0 | 0.34939 | 1 | 37768.6009 | 37768.6009
| 2.7925 | 0 | 0 | 0 | 0.35823 | 1 | 37925.4664 | 37925.4664
| 2.7933 | 0 | 0 | 0 | 0.39585 | 1 | 38150.8941 | 38150.8941
| 2.7941 | 0 | 0 | 0 | 0.37754 | 1 | 38244.9128 | 38244.9128
| 2.7949 | 0 | 0 | 0 | 0.35845 | 1 | 38337.3126 | 38337.3126
| 2.7956 | 0 | 0 | 0 | 0.36353 | 1 | 38487.4949 | 38487.4949
| 2.7964 | 0 | 0 | 0 | 0.3585 | 1 | 38614.0675 | 38614.0675
| 2.7972 | 0 | 0 | 0 | 0.38808 | 1 | 38824.0928 | 38824.0928
| 2.798 | 0 | 0 | 0 | 0.39848 | 1 | 38988.9293 | 38988.9293
| 2.7988 | 0 | 0 | 0 | 0.32239 | 1 | 38945.5864 | 38945.5864
| 2.7996 | 0 | 0 | 0 | 0.27081 | 1 | 38961.3391 | 38961.3391
| 2.8003 | 0 | 0 | 0 | 0.32097 | 1 | 39223.0752 | 39223.0752
| 2.8011 | 0 | 0 | 0 | 0.39214 | 1 | 39537.7042 | 39537.7042
| 2.8019 | 0 | 0 | 0 | 0.44902 | 1 | 39819.5475 | 39819.5475
| 2.8027 | 0 | 0 | 0 | 0.49138 | 1 | 40067.3342 | 40067.3342
| 2.8035 | 0 | 0 | 0 | 0.5025 | 1 | 40238.9719 | 40238.9719
| 2.8043 | 0 | 0 | 0 | 0.49421 | 1 | 40363.0032 | 40363.0032
| 2.805 | 0 | 0 | 0 | 0.47793 | 1 | 40467.461 | 40467.461
| 2.8058 | 0 | 0 | 0 | 0.45558 | 1 | 40557.0174 | 40557.0174
| 2.8066 | 0 | 0 | 0 | 0.42595 | 1 | 40628.5396 | 40628.5396
| 2.8074 | 0 | 0 | 0 | 0.40924 | 1 | 40732.6111 | 40732.6111
| 2.8082 | 0 | 0 | 0 | 0.41369 | 1 | 40890.2306 | 40890.2306
| 2.809 | 0 | 0 | 0 | 0.37978 | 1 | 40951.5574 | 40951.5574
| 2.8098 | 0 | 0 | 0 | 0.27883 | 1 | 40843.9555 | 40843.9555
| 2.8106 | 0 | 0 | 0 | 0.23137 | 1 | 40871.1284 | 40871.1284
| 2.8114 | 0 | 0 | 0 | 0.20363 | 1 | 40948.0142 | 40948.0142
| 2.8121 | 0 | 0 | 0 | 0.12511 | 1 | 40896.8403 | 40896.8403
| 2.8129 | 0 | 0 | 0 | 0.1785 | 1 | 41179.0897 | 41179.0897
| 2.8137 | 0 | 0 | 0 | 0.33032 | 1 | 41715.2203 | 41715.2203
| 2.8145 | 0 | 0 | 0 | 0.40958 | 1 | 42069.6829 | 42069.6829
| 2.8153 | 0 | 0 | 0 | 0.40072 | 1 | 42197.7584 | 42197.7584
| 2.8161 | 0 | 0 | 0 | 0.32819 | 1 | 42160.9493 | 42160.9493
| 2.8169 | 0 | 0 | 0 | 0.26907 | 1 | 42158.9281 | 42158.9281
| 2.8177 | 0 | 0 | 0 | 0.29054 | 1 | 42366.2113 | 42366.2113
| 2.8185 | 0 | 0 | 0 | 0.38084 | 1 | 42754.7976 | 42754.7976
| 2.8193 | 0 | 0 | 0 | 0.44124 | 1 | 43067.5717 | 43067.5717
| 2.8201 | 0 | 0 | 0 | 0.44728 | 1 | 43238.1188 | 43238.1188
| 2.8209 | 0 | 0 | 0 | 0.46017 | 1 | 43427.5163 | 43427.5163
| 2.8217 | 0 | 0 | 0 | 0.4468 | 1 | 43547.5992 | 43547.5992
| 2.8225 | 0 | 0 | 0 | 0.30235 | 1 | 43318.4272 | 43318.4272
| 2.8233 | 0 | 0 | 0 | 0.067908 | 0.99999 | 42852.423 | 42852.423
| 2.8241 | 0 | 0 | 0 | -0.028573 | 0.99995 | 42750.6414 | 42750.6414
| 2.8249 | 0 | 0 | 0 | 0.01953 | 0.99992 | 43030.064 | 43030.064
| 2.8257 | 0 | 0 | 0 | 0.017936 | 0.99994 | 43181.0163 | 43181.0163
| 2.8265 | 0 | 0 | 0 | 0.047703 | 0.99991 | 43414.0766 | 43414.0766
| 2.8273 | 0 | 0 | 0 | 0.20208 | 0.99988 | 43982.9177 | 43982.9177
| 2.8281 | 0 | 0 | 0 | 0.19452 | 0.99993 | 44122.83 | 44122.83
| 2.8289 | 0 | 0 | 0 | 0.021836 | 0.99992 | 43814.4018 | 43814.4018
| 2.8297 | 0 | 0 | 0 | -0.05651 | 0.99958 | 43745.9685 | 43745.9685
| 2.8305 | 0 | 0 | 0 | -0.077853 | 0.99906 | 43823.0718 | 43823.0718
| 2.8313 | 0 | 0 | 0 | 0.029365 | 0.99911 | 44272.6355 | 44272.6355
| 2.8321 | 0 | 0 | 0 | 0.23556 | 0.99964 | 45019.6741 | 45019.6741
| 2.8329 | 0 | 0 | 0 | 0.34474 | 0.99995 | 45497.4086 | 45497.4086
| 2.8337 | 0 | 0 | 0 | 0.41062 | 1 | 45846.7496 | 45846.7496
| 2.8345 | 0 | 0 | 0 | 0.45698 | 1 | 46141.4057 | 46141.4057
| 2.8353 | 0 | 0 | 0 | 0.43826 | 1 | 46253.7469 | 46253.7469
| 2.8361 | 0 | 0 | 0 | 0.38478 | 1 | 46268.1473 | 46268.1473
| 2.8369 | 0 | 0 | 0 | 0.36637 | 1 | 46381.6955 | 46381.6955
| 2.8377 | 0 | 0 | 0 | 0.40406 | 1 | 46654.8441 | 46654.8441
| 2.8385 | 0 | 0 | 0 | 0.40211 | 1 | 46816.2849 | 46816.2849
| 2.8393 | 0 | 0 | 0 | 0.28423 | 1 | 46647.4204 | 46647.4204
| 2.8401 | 0 | 0 | 0 | 0.14026 | 0.99999 | 46404.9068 | 46404.9068
| 2.8409 | 0 | 0 | 0 | 0.12018 | 0.99998 | 46513.6602 | 46513.6602
| 2.8417 | 0 | 0 | 0 | 0.1448 | 0.99998 | 46750.2829 | 46750.2829
| 2.8425 | 0 | 0 | 0 | 0.35298 | 0.99987 | 47511.4203 | 47511.4203
| 2.8433 | 0 | 0 | 0 | 1.0438 | 0.99875 | 49668.0878 | 49668.0878
| 2.8441 | 0 | 0 | 0 | 1.7899 | 0.99556 | 51976.5128 | 51976.5128
| 2.845 | 0 | 0 | 0 | 1.7299 | 0.99214 | 51794.1845 | 51794.1845
| 2.8458 | 0 | 0 | 0 | 0.87151 | 0.99303 | 49395.6951 | 49395.6951
| 2.8466 | 0 | 0 | 0 | 0.26723 | 0.9974 | 47996.5276 | 47996.5276
| 2.8474 | 0 | 0 | 0 | 0.21694 | 0.99973 | 48133.7048 | 48133.7048
| 2.8482 | 0 | 0 | 0 | 0.27991 | 0.99999 | 48503.7061 | 48503.7061
| 2.849 | 0 | 0 | 0 | 0.33085 | 1 | 48828.3868 | 48828.3868
| 2.8498 | 0 | 0 | 0 | 0.24001 | 0.99999 | 48733.023 | 48733.023
| 2.8506 | 0 | 0 | 0 | 0.042257 | 0.99992 | 48319.2587 | 48319.2587
| 2.8514 | 0 | 0 | 0 | 0.010856 | 0.99973 | 48390.5891 | 48390.5891
| 2.8523 | 0 | 0 | 0 | 0.15655 | 0.99967 | 48992.8875 | 48992.8875
| 2.8531 | 0 | 0 | 0 | 0.29927 | 0.99986 | 49605.0513 | 49605.0513
| 2.8539 | 0 | 0 | 0 | 0.39419 | 0.99999 | 50076.1631 | 50076.1631
| 2.8547 | 0 | 0 | 0 | 0.43468 | 1 | 50379.2025 | 50379.2025
| 2.8555 | 0 | 0 | 0 | 0.37964 | 1 | 50390.7672 | 50390.7672
| 2.8563 | 0 | 0 | 0 | 0.25158 | 0.99999 | 50179.4904 | 50179.4904
| 2.8571 | 0 | 0 | 0 | 0.14479 | 0.99992 | 50030.207 | 50030.207
| 2.858 | 0 | 0 | 0 | 0.10242 | 0.99952 | 50059.9821 | 50059.9821
| 2.8588 | 0 | 0 | 0 | 0.13549 | 0.99885 | 50305.7269 | 50305.7269
| 2.8596 | 0 | 0 | 0 | 0.17868 | 0.99886 | 50618.7489 | 50618.7489
| 2.8604 | 0 | 0 | 0 | 0.17291 | 0.99957 | 50817.8847 | 50817.8847
| 2.8612 | 0 | 0 | 0 | 0.32283 | 0.99986 | 51478.9571 | 51478.9571
| 2.862 | 0 | 0 | 0 | 1.416 | 0.99862 | 55111.7664 | 55111.7664
| 2.8629 | 0 | 0 | 0 | 2.939 | 0.99347 | 60258.9212 | 60258.9212
| 2.8637 | 0 | 0 | 0 | 3.0041 | 0.98697 | 60308.0012 | 60308.0012
| 2.8645 | 0 | 0 | 0 | 2.2304 | 0.9876 | 57834.953 | 57834.953
| 2.8653 | 0 | 0 | 0 | 1.8656 | 0.98957 | 56902.6741 | 56902.6741
| 2.8662 | 0 | 0 | 0 | 1.1328 | 0.98911 | 54625.9964 | 54625.9964
| 2.867 | 0 | 0 | 0 | 0.3188 | 0.99409 | 52461.137 | 52461.137
| 2.8678 | 0 | 0 | 0 | 0.040397 | 0.99894 | 52022.6212 | 52022.6212
| 2.8686 | 0 | 0 | 0 | 0.027964 | 0.99965 | 52206.2337 | 52206.2337
| 2.8694 | 0 | 0 | 0 | 0.046185 | 0.99954 | 52444.6509 | 52444.6509
| 2.8703 | 0 | 0 | 0 | 0.034532 | 0.99944 | 52589.5657 | 52589.5657
| 2.8711 | 0 | 0 | 0 | 0.14191 | 0.99958 | 53127.8025 | 53127.8025
| 2.8719 | 0 | 0 | 0 | 0.29119 | 0.99985 | 53814.0654 | 53814.0654
| 2.8727 | 0 | 0 | 0 | 0.36824 | 0.99997 | 54263.8841 | 54263.8841
| 2.8736 | 0 | 0 | 0 | 1.1029 | 0.99955 | 56890.1387 | 56890.1387
| 2.8744 | 0 | 0 | 0 | 3.4369 | 0.99447 | 65251.3849 | 65251.3849
| 2.8752 | 0 | 0 | 0 | 5.778 | 0.97744 | 73797.5741 | 73797.5741
| 2.876 | 0 | 0 | 0 | 5.6494 | 0.95923 | 72134.3265 | 72134.3265
| 2.8769 | 0 | 0 | 0 | 3.2441 | 0.96377 | 63183.1024 | 63183.1024
| 2.8777 | 0 | 0 | 0 | 1.1172 | 0.98343 | 57021.6627 | 57021.6627
| 2.8785 | 0 | 0 | 0 | 0.92038 | 0.99538 | 57241.0449 | 57241.0449
| 2.8794 | 0 | 0 | 0 | 2.4756 | 0.99552 | 63026.8521 | 63026.8521
| 2.8802 | 0 | 0 | 0 | 4.1701 | 0.98708 | 69291.3541 | 69291.3541
| 2.881 | 0 | 0 | 0 | 4.6908 | 0.97684 | 70936.5997 | 70936.5997
| 2.8818 | 0 | 0 | 0 | 4.7056 | 0.97458 | 71080.953 | 71080.953
| 2.8827 | 0 | 0 | 0 | 4.432 | 0.9748 | 70215.0216 | 70215.0216
| 2.8835 | 0 | 0 | 0 | 2.9184 | 0.97458 | 64458.7448 | 64458.7448
| 2.8843 | 0 | 0 | 0 | 1.4777 | 0.98386 | 59959.6765 | 59959.6765
| 2.8852 | 0 | 0 | 0 | 2.3038 | 0.99283 | 63771.5276 | 63771.5276
| 2.886 | 0 | 0 | 0 | 3.6291 | 0.98764 | 68829.1012 | 68829.1012
| 2.8868 | 0 | 0 | 0 | 2.9562 | 0.97828 | 65764.1141 | 65764.1141
| 2.8877 | 0 | 0 | 0 | 1.1856 | 0.98451 | 59803.3209 | 59803.3209
| 2.8885 | 0 | 0 | 0 | 0.41133 | 0.99589 | 57965.0718 | 57965.0718
| 2.8893 | 0 | 0 | 0 | 1.0666 | 0.99929 | 60700.1048 | 60700.1048
| 2.8902 | 0 | 0 | 0 | 2.7976 | 0.99571 | 67250.2481 | 67250.2481
| 2.891 | 0 | 0 | 0 | 3.9941 | 0.98487 | 71600.9684 | 71600.9684
| 2.8918 | 0 | 0 | 0 | 3.7413 | 0.97684 | 70220.5593 | 70220.5593
| 2.8927 | 0 | 0 | 0 | 3.0124 | 0.9796 | 67710.9547 | 67710.9547
| 2.8935 | 0 | 0 | 0 | 4.9025 | 0.98427 | 76231.5591 | 76231.5591
| 2.8944 | 0 | 0 | 0 | 10.3193 | 0.96616 | 102194.7934 | 102194.7934
| 2.8952 | 0 | 0 | 0 | 15.0804 | 0.90329 | 124550.4543 | 124550.4543
| 2.896 | 0 | 0 | 0 | 16.9393 | 0.84569 | 129290.6314 | 129290.6314
| 2.8969 | 0 | 0 | 0 | 16.5038 | 0.8372 | 125455.1746 | 125455.1746
| 2.8977 | 0 | 0 | 0 | 13.7467 | 0.84625 | 109614.1817 | 109614.1817
| 2.8986 | 0 | 0 | 0 | 7.9016 | 0.8866 | 83251.5262 | 83251.5262
| 2.8994 | 0 | 0 | 0 | 2.4274 | 0.95164 | 65361.2234 | 65361.2234
| 2.9002 | 0 | 0 | 0 | 0.50408 | 0.98974 | 60873.721 | 60873.721
| 2.9011 | 0 | 0 | 0 | 0.25582 | 0.999 | 60755.0047 | 60755.0047
| 2.9019 | 0 | 0 | 0 | 0.10863 | 0.99992 | 60493.0757 | 60493.0757
| 2.9028 | 0 | 0 | 0 | 0.094806 | 0.99966 | 60641.7551 | 60641.7551
| 2.9036 | 0 | 0 | 0 | 0.23346 | 0.9984 | 61285.5501 | 61285.5501
| 2.9044 | 0 | 0 | 0 | 0.29011 | 0.99754 | 61658.1948 | 61658.1948
| 2.9053 | 0 | 0 | 0 | 0.20688 | 0.9987 | 61642.1359 | 61642.1359
| 2.9061 | 0 | 0 | 0 | 0.29222 | 0.99911 | 62202.1715 | 62202.1715
| 2.907 | 0 | 0 | 0 | 1.313 | 0.99739 | 66207.0935 | 66207.0935
| 2.9078 | 0 | 0 | 0 | 2.637 | 0.99089 | 71356.8374 | 71356.8374
| 2.9087 | 0 | 0 | 0 | 4.2748 | 0.98213 | 78076.7518 | 78076.7518
| 2.9095 | 0 | 0 | 0 | 6.8279 | 0.96927 | 89525.6143 | 89525.6143
| 2.9104 | 0 | 0 | 0 | 11.0076 | 0.94469 | 110685.512 | 110685.512
| 2.9112 | 0 | 0 | 0 | 15.0286 | 0.89336 | 130782.6575 | 130782.6575
| 2.9121 | 0 | 0 | 0 | 13.9918 | 0.83717 | 116265.8638 | 116265.8638
| 2.9129 | 0 | 0 | 0 | 7.2032 | 0.87864 | 84045.5556 | 84045.5556
| 2.9138 | 0 | 0 | 0 | 2.5604 | 0.95633 | 70259.6118 | 70259.6118
| 2.9146 | 0 | 0 | 0 | 3.1012 | 0.98346 | 74831.0541 | 74831.0541
| 2.9155 | 0 | 0 | 0 | 6.6174 | 0.97443 | 91090.695 | 91090.695
| 2.9163 | 0 | 0 | 0 | 8.3383 | 0.935 | 96664.1695 | 96664.1695
| 2.9172 | 0 | 0 | 0 | 6.8578 | 0.92234 | 88008.0635 | 88008.0635
| 2.918 | 0 | 0 | 0 | 8.4119 | 0.9462 | 98896.5088 | 98896.5088
| 2.9189 | 0 | 0 | 0 | 13.4043 | 0.91846 | 126877.186 | 126877.186
| 2.9197 | 0 | 0 | 0 | 15.3621 | 0.84254 | 129773.6459 | 129773.6459
| 2.9206 | 0 | 0 | 0 | 10.6482 | 0.84103 | 100576.7829 | 100576.7829
| 2.9214 | 0 | 0 | 0 | 3.6438 | 0.92649 | 74809.1337 | 74809.1337
| 2.9223 | 0 | 0 | 0 | 0.70334 | 0.98476 | 67184.7008 | 67184.7008
| 2.9231 | 0 | 0 | 0 | 0.24187 | 0.99845 | 66517.9977 | 66517.9977
| 2.924 | 0 | 0 | 0 | 0.28861 | 0.99991 | 67036.1114 | 67036.1114
| 2.9248 | 0 | 0 | 0 | 1.4411 | 0.99901 | 71938.7081 | 71938.7081
| 2.9257 | 0 | 0 | 0 | 5.2706 | 0.98851 | 89179.9014 | 89179.9014
| 2.9265 | 0 | 0 | 0 | 10.7413 | 0.9471 | 116552.2922 | 116552.2922
| 2.9274 | 0 | 0 | 0 | 15.7871 | 0.87368 | 141783.516 | 141783.516
| 2.9283 | 0 | 0 | 0 | 18.3755 | 0.80124 | 149560.4722 | 149560.4722
| 2.9291 | 0 | 0 | 0 | 16.0359 | 0.78185 | 129416.622 | 129416.622
| 2.93 | 0 | 0 | 0 | 12.2546 | 0.84869 | 114996.4475 | 114996.4475
| 2.9308 | 0 | 0 | 0 | 15.5666 | 0.8881 | 144321.2131 | 144321.2131
| 2.9317 | 0 | 0 | 0 | 21.5067 | 0.79914 | 177699.956 | 177699.956
| 2.9326 | 0 | 0 | 0 | 22.6182 | 0.68557 | 161860.7255 | 161860.7255
| 2.9334 | 0 | 0 | 0 | 17.5925 | 0.74575 | 136224.1722 | 136224.1722
| 2.9343 | 0 | 0 | 0 | 16.3895 | 0.82538 | 141964.3107 | 141964.3107
| 2.9351 | 0 | 0 | 0 | 18.4531 | 0.80328 | 154495.5692 | 154495.5692
| 2.936 | 0 | 0 | 0 | 20.2223 | 0.76164 | 161089.524 | 161089.524
| 2.9369 | 0 | 0 | 0 | 18.3712 | 0.73835 | 142318.311 | 142318.311
| 2.9377 | 0 | 0 | 0 | 10.5193 | 0.80527 | 102259.1315 | 102259.1315
| 2.9386 | 0 | 0 | 0 | 3.904 | 0.92481 | 81249.2254 | 81249.2254
| 2.9394 | 0 | 0 | 0 | 2.9422 | 0.97317 | 81167.4975 | 81167.4975
| 2.9403 | 0 | 0 | 0 | 5.2506 | 0.975 | 93156.3271 | 93156.3271
| 2.9412 | 0 | 0 | 0 | 7.7196 | 0.95021 | 104717.1741 | 104717.1741
| 2.942 | 0 | 0 | 0 | 6.9324 | 0.91977 | 97314.8902 | 97314.8902
| 2.9429 | 0 | 0 | 0 | 3.4414 | 0.93887 | 81722.4193 | 81722.4193
| 2.9438 | 0 | 0 | 0 | 1.7488 | 0.97714 | 77383.3728 | 77383.3728
| 2.9446 | 0 | 0 | 0 | 4.2201 | 0.98565 | 90339.3079 | 90339.3079
| 2.9455 | 0 | 0 | 0 | 7.3532 | 0.95173 | 104516.8891 | 104516.8891
| 2.9464 | 0 | 0 | 0 | 6.7602 | 0.91071 | 97069.5475 | 97069.5475
| 2.9472 | 0 | 0 | 0 | 3.2762 | 0.93765 | 82258.0785 | 82258.0785
| 2.9481 | 0 | 0 | 0 | 3.5357 | 0.97998 | 87567.4371 | 87567.4371
| 2.949 | 0 | 0 | 0 | 8.5257 | 0.96726 | 114946.1262 | 114946.1262
| 2.9499 | 0 | 0 | 0 | 14.7436 | 0.88727 | 148326.3621 | 148326.3621
| 2.9507 | 0 | 0 | 0 | 19.4317 | 0.7775 | 166712.9991 | 166712.9991
| 2.9516 | 0 | 0 | 0 | 19.7441 | 0.71725 | 156792.046 | 156792.046
| 2.9525 | 0 | 0 | 0 | 14.2104 | 0.7577 | 124335.1781 | 124335.1781
| 2.9533 | 0 | 0 | 0 | 6.0491 | 0.86844 | 91396.0857 | 91396.0857
| 2.9542 | 0 | 0 | 0 | 1.192 | 0.96248 | 76955.4635 | 76955.4635
| 2.9551 | 0 | 0 | 0 | 1.1866 | 0.99432 | 79754.3016 | 79754.3016
| 2.956 | 0 | 0 | 0 | 5.6156 | 0.98884 | 102600.748 | 102600.748
| 2.9568 | 0 | 0 | 0 | 11.8512 | 0.93191 | 136957.1299 | 136957.1299
| 2.9577 | 0 | 0 | 0 | 15.323 | 0.82084 | 145735.9698 | 145735.9698
| 2.9586 | 0 | 0 | 0 | 13.5684 | 0.79305 | 128679.2769 | 128679.2769
| 2.9595 | 0 | 0 | 0 | 10.3083 | 0.85817 | 117134.4757 | 117134.4757
| 2.9603 | 0 | 0 | 0 | 10.4764 | 0.89638 | 123892.004 | 123892.004
| 2.9612 | 0 | 0 | 0 | 12.8323 | 0.8732 | 137559.8236 | 137559.8236
| 2.9621 | 0 | 0 | 0 | 13.6711 | 0.82491 | 136370.6746 | 136370.6746
| 2.963 | 0 | 0 | 0 | 12.582 | 0.83094 | 130010.7884 | 130010.7884
| 2.9638 | 0 | 0 | 0 | 15.1471 | 0.85031 | 153031.1175 | 153031.1175
| 2.9647 | 0 | 0 | 0 | 21.3371 | 0.76678 | 190741.5461 | 190741.5461
| 2.9656 | 0 | 0 | 0 | 25.0355 | 0.62121 | 186583.7303 | 186583.7303
| 2.9665 | 0 | 0 | 0 | 18.9767 | 0.65289 | 144876.891 | 144876.891
| 2.9674 | 0 | 0 | 0 | 9.8663 | 0.81393 | 111762.3093 | 111762.3093
| 2.9682 | 0 | 0 | 0 | 4.2391 | 0.91676 | 92323.8829 | 92323.8829
| 2.9691 | 0 | 0 | 0 | 1.2643 | 0.96994 | 82648.1664 | 82648.1664
| 2.97 | 0 | 0 | 0 | 0.39365 | 0.99196 | 80637.4371 | 80637.4371
| 2.9709 | 0 | 0 | 0 | 0.13038 | 0.99623 | 80031.2885 | 80031.2885
| 2.9718 | 0 | 0 | 0 | 0.10413 | 0.99869 | 80388.0261 | 80388.0261
| 2.9727 | 0 | 0 | 0 | 0.32919 | 0.99891 | 81753.6238 | 81753.6238
| 2.9735 | 0 | 0 | 0 | 0.58674 | 0.99576 | 83016.783 | 83016.783
| 2.9744 | 0 | 0 | 0 | 0.63431 | 0.99294 | 83301.4404 | 83301.4404
| 2.9753 | 0 | 0 | 0 | 0.86899 | 0.99228 | 84682.8976 | 84682.8976
| 2.9762 | 0 | 0 | 0 | 2.5392 | 0.98834 | 93191.0153 | 93191.0153
| 2.9771 | 0 | 0 | 0 | 5.6527 | 0.96698 | 109143.0544 | 109143.0544
| 2.978 | 0 | 0 | 0 | 6.9811 | 0.91897 | 112084.6986 | 112084.6986
| 2.9789 | 0 | 0 | 0 | 4.4105 | 0.9125 | 96700.1467 | 96700.1467
| 2.9797 | 0 | 0 | 0 | 1.5612 | 0.96437 | 87167.4943 | 87167.4943
| 2.9806 | 0 | 0 | 0 | 1.5978 | 0.98706 | 89717.3663 | 89717.3663
| 2.9815 | 0 | 0 | 0 | 3.6389 | 0.97783 | 100223.0732 | 100223.0732
| 2.9824 | 0 | 0 | 0 | 8.0049 | 0.948 | 124446.7943 | 124446.7943
| 2.9833 | 0 | 0 | 0 | 12.2101 | 0.86948 | 143890.5922 | 143890.5922
| 2.9842 | 0 | 0 | 0 | 13.7034 | 0.80342 | 144436.6464 | 144436.6464
| 2.9851 | 0 | 0 | 0 | 14.7587 | 0.80933 | 154337.3801 | 154337.3801
| 2.986 | 0 | 0 | 0 | 17.3213 | 0.77059 | 168503.9861 | 168503.9861
| 2.9869 | 0 | 0 | 0 | 19.1202 | 0.71634 | 172363.011 | 172363.011
| 2.9878 | 0 | 0 | 0 | 19.6781 | 0.70797 | 175823.2873 | 175823.2873
| 2.9886 | 0 | 0 | 0 | 20.9772 | 0.69317 | 184443.351 | 184443.351
| 2.9895 | 0 | 0 | 0 | 24.442 | 0.65474 | 207730.038 | 207730.038
| 2.9904 | 0 | 0 | 0 | 28.508 | 0.54555 | 211615.7352 | 211615.7352
| 2.9913 | 0 | 0 | 0 | 24.9672 | 0.53532 | 175374.8971 | 175374.8971
| 2.9922 | 0 | 0 | 0 | 15.4668 | 0.70965 | 144151.1177 | 144151.1177
| 2.9931 | 0 | 0 | 0 | 11.7012 | 0.82548 | 137860.6931 | 137860.6931
| 2.994 | 0 | 0 | 0 | 11.1065 | 0.84398 | 136978.3451 | 136978.3451
| 2.9949 | 0 | 0 | 0 | 10.8096 | 0.84816 | 135928.65 | 135928.65
| 2.9958 | 0 | 0 | 0 | 9.609 | 0.84975 | 128056.3821 | 128056.3821
| 2.9967 | 0 | 0 | 0 | 6.0455 | 0.8778 | 109152.9494 | 109152.9494
| 2.9976 | 0 | 0 | 0 | 3.3169 | 0.94078 | 100737.6249 | 100737.6249
| 2.9985 | 0 | 0 | 0 | 4.5508 | 0.96235 | 110843.7136 | 110843.7136
| 2.9994 | 0 | 0 | 0 | 8.8696 | 0.93173 | 136697.517 | 136697.517
| 3.0003 | 0 | 0 | 0 | 15.0814 | 0.84227 | 172656.2533 | 172656.2533
| 3.0012 | 0 | 0 | 0 | 21.4715 | 0.69302 | 197588.6759 | 197588.6759
| 3.0021 | 0 | 0 | 0 | 24.0821 | 0.5802 | 188899.2886 | 188899.2886
| 3.003 | 0 | 0 | 0 | 18.5551 | 0.63229 | 156564.2413 | 156564.2413
| 3.0039 | 0 | 0 | 0 | 11.6835 | 0.77262 | 134126.298 | 134126.298
| 3.0048 | 0 | 0 | 0 | 7.5436 | 0.85632 | 119234.8774 | 119234.8774
| 3.0057 | 0 | 0 | 0 | 3.7446 | 0.91657 | 103701.3019 | 103701.3019
| 3.0066 | 0 | 0 | 0 | 2.1274 | 0.96908 | 100405.5267 | 100405.5267
| 3.0075 | 0 | 0 | 0 | 2.5011 | 0.97561 | 103607.5049 | 103607.5049
| 3.0084 | 0 | 0 | 0 | 2.7482 | 0.96177 | 103934.6132 | 103934.6132
| 3.0093 | 0 | 0 | 0 | 5.5612 | 0.95846 | 121675.0343 | 121675.0343
| 3.0102 | 0 | 0 | 0 | 12.2128 | 0.90408 | 165196.5758 | 165196.5758
| 3.0111 | 0 | 0 | 0 | 19.6945 | 0.73193 | 197602.6703 | 197602.6703
| 3.012 | 0 | 0 | 0 | 23.7512 | 0.57598 | 190923.4545 | 190923.4545
| 3.013 | 0 | 0 | 0 | 18.7541 | 0.61627 | 159657.7112 | 159657.7112
| 3.0139 | 0 | 0 | 0 | 11.7031 | 0.75959 | 136880.646 | 136880.646
| 3.0148 | 0 | 0 | 0 | 10.8417 | 0.84996 | 146775.9706 | 146775.9706
| 3.0157 | 0 | 0 | 0 | 13.8647 | 0.81411 | 165510.0634 | 165510.0634
| 3.0166 | 0 | 0 | 0 | 13.8751 | 0.73703 | 150409.7911 | 150409.7911
| 3.0175 | 0 | 0 | 0 | 7.5958 | 0.8062 | 118008.2214 | 118008.2214
| 3.0184 | 0 | 0 | 0 | 2.3227 | 0.93024 | 101930.9962 | 101930.9962
| 3.0193 | 0 | 0 | 0 | 1.4273 | 0.98048 | 102469.4547 | 102469.4547
| 3.0202 | 0 | 0 | 0 | 2.1767 | 0.97848 | 107070.7256 | 107070.7256
| 3.0211 | 0 | 0 | 0 | 2.156 | 0.96293 | 105609.6822 | 105609.6822
| 3.0221 | 0 | 0 | 0 | 1.4838 | 0.96925 | 102682.7147 | 102682.7147
| 3.023 | 0 | 0 | 0 | 3.385 | 0.98411 | 116467.4105 | 116467.4105
| 3.0239 | 0 | 0 | 0 | 8.9752 | 0.94569 | 152723.8238 | 152723.8238
| 3.0248 | 0 | 0 | 0 | 16.0298 | 0.80074 | 188162.0844 | 188162.0844
| 3.0257 | 0 | 0 | 0 | 21.3556 | 0.63118 | 194781.9748 | 194781.9748
| 3.0266 | 0 | 0 | 0 | 19.3884 | 0.60532 | 169837.7106 | 169837.7106
| 3.0276 | 0 | 0 | 0 | 14.1021 | 0.73283 | 157368.0072 | 157368.0072
| 3.0285 | 0 | 0 | 0 | 14.4601 | 0.7881 | 172978.8032 | 172978.8032
| 3.0294 | 0 | 0 | 0 | 16.0585 | 0.70765 | 169237.1636 | 169237.1636
| 3.0303 | 0 | 0 | 0 | 13.2735 | 0.72004 | 149530.377 | 149530.377
| 3.0312 | 0 | 0 | 0 | 9.1809 | 0.8138 | 136478.832 | 136478.832
| 3.0321 | 0 | 0 | 0 | 5.214 | 0.87391 | 118476.3358 | 118476.3358
| 3.0331 | 0 | 0 | 0 | 3.0965 | 0.94559 | 114347.0823 | 114347.0823
| 3.034 | 0 | 0 | 0 | 5.437 | 0.95657 | 132179.5455 | 132179.5455
| 3.0349 | 0 | 0 | 0 | 7.4554 | 0.88507 | 137038.0154 | 137038.0154
| 3.0358 | 0 | 0 | 0 | 5.2422 | 0.86818 | 119493.6833 | 119493.6833
| 3.0367 | 0 | 0 | 0 | 1.4361 | 0.94495 | 105518.6951 | 105518.6951
| 3.0377 | 0 | 0 | 0 | 0.37528 | 0.99021 | 104472.4373 | 104472.4373
| 3.0386 | 0 | 0 | 0 | 1.3193 | 0.9907 | 110662.3204 | 110662.3204
| 3.0395 | 0 | 0 | 0 | 2.3722 | 0.96666 | 114973.671 | 114973.671
| 3.0404 | 0 | 0 | 0 | 2.6758 | 0.94973 | 115295.1086 | 115295.1086
| 3.0414 | 0 | 0 | 0 | 4.6423 | 0.95699 | 130050.1563 | 130050.1563
| 3.0423 | 0 | 0 | 0 | 8.4755 | 0.91099 | 153090.8656 | 153090.8656
| 3.0432 | 0 | 0 | 0 | 11.171 | 0.81279 | 158223.6214 | 158223.6214
| 3.0441 | 0 | 0 | 0 | 9.6995 | 0.79308 | 143257.8154 | 143257.8154
| 3.0451 | 0 | 0 | 0 | 5.3384 | 0.86533 | 123860.5963 | 123860.5963
| 3.046 | 0 | 0 | 0 | 3.9136 | 0.94107 | 124939.9774 | 124939.9774
| 3.0469 | 0 | 0 | 0 | 5.8969 | 0.9336 | 138719.8672 | 138719.8672
| 3.0479 | 0 | 0 | 0 | 6.2821 | 0.87252 | 132846.955 | 132846.955
| 3.0488 | 0 | 0 | 0 | 3.3654 | 0.89887 | 116951.9548 | 116951.9548
| 3.0497 | 0 | 0 | 0 | 1.6143 | 0.96392 | 114106.3321 | 114106.3321
| 3.0506 | 0 | 0 | 0 | 1.8107 | 0.97181 | 116718.3031 | 116718.3031
| 3.0516 | 0 | 0 | 0 | 1.4443 | 0.96171 | 113541.7275 | 113541.7275
| 3.0525 | 0 | 0 | 0 | 0.44901 | 0.97983 | 109737.2909 | 109737.2909
| 3.0534 | 0 | 0 | 0 | 0.06462 | 0.99513 | 109426.0032 | 109426.0032
| 3.0544 | 0 | 0 | 0 | 0.068013 | 0.99684 | 110015.7072 | 110015.7072
| 3.0553 | 0 | 0 | 0 | 0.091043 | 0.99709 | 110570.1628 | 110570.1628
| 3.0562 | 0 | 0 | 0 | 0.31457 | 0.99446 | 112072.8548 | 112072.8548
| 3.0572 | 0 | 0 | 0 | 1.7578 | 0.98735 | 121116.9388 | 121116.9388
| 3.0581 | 0 | 0 | 0 | 6.0414 | 0.95676 | 149202.0365 | 149202.0365
| 3.059 | 0 | 0 | 0 | 12.3054 | 0.84471 | 184528.1811 | 184528.1811
| 3.06 | 0 | 0 | 0 | 17.468 | 0.67262 | 192079.3937 | 192079.3937
| 3.0609 | 0 | 0 | 0 | 15.3959 | 0.64037 | 165148.403 | 165148.403
| 3.0618 | 0 | 0 | 0 | 7.4298 | 0.78814 | 134290.1938 | 134290.1938
| 3.0628 | 0 | 0 | 0 | 2.938 | 0.92281 | 123416.1322 | 123416.1322
| 3.0637 | 0 | 0 | 0 | 2.9017 | 0.95884 | 128414.8806 | 128414.8806
| 3.0647 | 0 | 0 | 0 | 5.1379 | 0.93778 | 142537.3877 | 142537.3877
| 3.0656 | 0 | 0 | 0 | 7.5436 | 0.88334 | 153472.3965 | 153472.3965
| 3.0665 | 0 | 0 | 0 | 7.4328 | 0.83627 | 144913.7934 | 144913.7934
| 3.0675 | 0 | 0 | 0 | 5.5977 | 0.87828 | 138275.3494 | 138275.3494
| 3.0684 | 0 | 0 | 0 | 5.2243 | 0.90825 | 140586.9659 | 140586.9659
| 3.0694 | 0 | 0 | 0 | 4.1104 | 0.89965 | 131462.3308 | 131462.3308
| 3.0703 | 0 | 0 | 0 | 1.8977 | 0.94166 | 122155.9413 | 122155.9413
| 3.0713 | 0 | 0 | 0 | 1.1753 | 0.97473 | 121859.0977 | 121859.0977
| 3.0722 | 0 | 0 | 0 | 1.169 | 0.9712 | 121793.0515 | 121793.0515
| 3.0731 | 0 | 0 | 0 | 1.5715 | 0.9742 | 125382.3559 | 125382.3559
| 3.0741 | 0 | 0 | 0 | 3.7626 | 0.96611 | 140872.5459 | 140872.5459
| 3.075 | 0 | 0 | 0 | 8.201 | 0.89743 | 166974.3302 | 166974.3302
| 3.076 | 0 | 0 | 0 | 13.7186 | 0.76721 | 191182.7649 | 191182.7649
| 3.0769 | 0 | 0 | 0 | 17.6498 | 0.64578 | 197062.9193 | 197062.9193
| 3.0779 | 0 | 0 | 0 | 17.2608 | 0.62445 | 187468.502 | 187468.502
| 3.0788 | 0 | 0 | 0 | 13.6594 | 0.68214 | 171118.7748 | 171118.7748
| 3.0798 | 0 | 0 | 0 | 8.3297 | 0.77292 | 147223.2458 | 147223.2458
| 3.0807 | 0 | 0 | 0 | 3.1687 | 0.89078 | 128739.7815 | 128739.7815
| 3.0817 | 0 | 0 | 0 | 0.8439 | 0.96779 | 123351.6405 | 123351.6405
| 3.0826 | 0 | 0 | 0 | 0.59553 | 0.98785 | 124597.8824 | 124597.8824
| 3.0836 | 0 | 0 | 0 | 1.3461 | 0.97807 | 129092.6933 | 129092.6933
| 3.0845 | 0 | 0 | 0 | 2.1598 | 0.95663 | 132557.536 | 132557.536
| 3.0855 | 0 | 0 | 0 | 2.3407 | 0.94288 | 132419.8156 | 132419.8156
| 3.0864 | 0 | 0 | 0 | 2.8262 | 0.94656 | 137014.6456 | 137014.6456
| 3.0874 | 0 | 0 | 0 | 4.2398 | 0.9343 | 146640.1608 | 146640.1608
| 3.0883 | 0 | 0 | 0 | 4.7607 | 0.8915 | 144436.2272 | 144436.2272
| 3.0893 | 0 | 0 | 0 | 3.172 | 0.90482 | 134859.5364 | 134859.5364
| 3.0902 | 0 | 0 | 0 | 2.492 | 0.95288 | 137270.3322 | 137270.3322
| 3.0912 | 0 | 0 | 0 | 3.7043 | 0.94078 | 145354.8232 | 145354.8232
| 3.0921 | 0 | 0 | 0 | 4.063 | 0.89865 | 142074.0447 | 142074.0447
| 3.0931 | 0 | 0 | 0 | 2.3515 | 0.92053 | 132939.5653 | 132939.5653
| 3.0941 | 0 | 0 | 0 | 1.1105 | 0.96662 | 130765.176 | 130765.176
| 3.095 | 0 | 0 | 0 | 1.0324 | 0.97479 | 131750.761 | 131750.761
| 3.096 | 0 | 0 | 0 | 0.87174 | 0.97485 | 131034.8305 | 131034.8305
| 3.0969 | 0 | 0 | 0 | 0.75186 | 0.98015 | 131320.8785 | 131320.8785
| 3.0979 | 0 | 0 | 0 | 1.0041 | 0.97337 | 132711.1599 | 132711.1599
| 3.0989 | 0 | 0 | 0 | 1.3686 | 0.9693 | 135321.3404 | 135321.3404
| 3.0998 | 0 | 0 | 0 | 3.1233 | 0.96665 | 149162.7474 | 149162.7474
| 3.1008 | 0 | 0 | 0 | 6.9947 | 0.90805 | 173311.2642 | 173311.2642
| 3.1017 | 0 | 0 | 0 | 10.6396 | 0.77832 | 180585.0466 | 180585.0466
| 3.1027 | 0 | 0 | 0 | 9.3746 | 0.73964 | 161167.3528 | 161167.3528
| 3.1037 | 0 | 0 | 0 | 3.9967 | 0.85539 | 140326.6506 | 140326.6506
| 3.1046 | 0 | 0 | 0 | 1.0603 | 0.95177 | 133336.0352 | 133336.0352
| 3.1056 | 0 | 0 | 0 | 0.42729 | 0.98142 | 133192.2841 | 133192.2841
| 3.1066 | 0 | 0 | 0 | 0.52053 | 0.99063 | 135606.7237 | 135606.7237
| 3.1075 | 0 | 0 | 0 | 1.0731 | 0.98246 | 139156.4519 | 139156.4519
| 3.1085 | 0 | 0 | 0 | 1.5334 | 0.9582 | 139696.9689 | 139696.9689
| 3.1095 | 0 | 0 | 0 | 1.2868 | 0.952 | 137383.7786 | 137383.7786
| 3.1104 | 0 | 0 | 0 | 0.76788 | 0.96512 | 135795.9482 | 135795.9482
| 3.1114 | 0 | 0 | 0 | 0.60444 | 0.98196 | 137388.0402 | 137388.0402
| 3.1124 | 0 | 0 | 0 | 1.354 | 0.98217 | 143732.6018 | 143732.6018
| 3.1133 | 0 | 0 | 0 | 2.6639 | 0.94536 | 149180.6507 | 149180.6507
| 3.1143 | 0 | 0 | 0 | 2.8948 | 0.90988 | 145899.5507 | 145899.5507
| 3.1153 | 0 | 0 | 0 | 1.6216 | 0.93855 | 140826.8104 | 140826.8104
| 3.1162 | 0 | 0 | 0 | 1.7831 | 0.97308 | 147815.0858 | 147815.0858
| 3.1172 | 0 | 0 | 0 | 4.5886 | 0.94005 | 166931.2831 | 166931.2831
| 3.1182 | 0 | 0 | 0 | 9.1912 | 0.83135 | 189109.5984 | 189109.5984
| 3.1192 | 0 | 0 | 0 | 14.3247 | 0.69862 | 207526.4733 | 207526.4733
| 3.1201 | 0 | 0 | 0 | 18.6049 | 0.58271 | 214865.8292 | 214865.8292
| 3.1211 | 0 | 0 | 0 | 19.8692 | 0.53789 | 211633.8607 | 211633.8607
| 3.1221 | 0 | 0 | 0 | 18.0058 | 0.56762 | 204508.6503 | 204508.6503
| 3.123 | 0 | 0 | 0 | 15.0115 | 0.61975 | 193027.091 | 193027.091
| 3.124 | 0 | 0 | 0 | 10.4792 | 0.69719 | 172937.1772 | 172937.1772
| 3.125 | 0 | 0 | 0 | 4.6518 | 0.82691 | 151354.6908 | 151354.6908
| 3.126 | 0 | 0 | 0 | 0.99553 | 0.94271 | 141887.8657 | 141887.8657
| 3.127 | 0 | 0 | 0 | 0.071365 | 0.98586 | 141476.4592 | 141476.4592
| 3.1279 | 0 | 0 | 0 | -0.036028 | 0.99482 | 142401.7502 | 142401.7502
| 3.1289 | 0 | 0 | 0 | 1.0439 | 0.99414 | 151574.015 | 151574.015
| 3.1299 | 0 | 0 | 0 | 4.4046 | 0.95288 | 175022.4165 | 175022.4165
| 3.1309 | 0 | 0 | 0 | 9.7845 | 0.8156 | 199674.4306 | 199674.4306
| 3.1319 | 0 | 0 | 0 | 14.9845 | 0.64545 | 206601.363 | 206601.363
| 3.1328 | 0 | 0 | 0 | 15.6248 | 0.61171 | 202809.6726 | 202809.6726
| 3.1338 | 0 | 0 | 0 | 14.9529 | 0.64895 | 208719.3984 | 208719.3984
| 3.1348 | 0 | 0 | 0 | 17.4925 | 0.60225 | 220403.2894 | 220403.2894
| 3.1358 | 0 | 0 | 0 | 21.2414 | 0.51041 | 224808.449 | 224808.449
| 3.1368 | 0 | 0 | 0 | 21.6406 | 0.48255 | 217312.195 | 217312.195
| 3.1377 | 0 | 0 | 0 | 16.7531 | 0.5499 | 195885.1754 | 195885.1754
| 3.1387 | 0 | 0 | 0 | 8.723 | 0.71273 | 169511.9054 | 169511.9054
| 3.1397 | 0 | 0 | 0 | 3.1268 | 0.88715 | 157307.5324 | 157307.5324
| 3.1407 | 0 | 0 | 0 | 2.3033 | 0.95096 | 161805.3527 | 161805.3527
| 3.1417 | 0 | 0 | 0 | 4.0959 | 0.91267 | 171659.5334 | 171659.5334
| 3.1427 | 0 | 0 | 0 | 6.513 | 0.84555 | 181479.9471 | 181479.9471
| 3.1437 | 0 | 0 | 0 | 7.9622 | 0.78949 | 183452.6637 | 183452.6637
| 3.1447 | 0 | 0 | 0 | 6.7527 | 0.78096 | 170877.5808 | 170877.5808
| 3.1456 | 0 | 0 | 0 | 3.1172 | 0.86933 | 157219.8634 | 157219.8634
| 3.1466 | 0 | 0 | 0 | 0.93846 | 0.95989 | 154726.7749 | 154726.7749
| 3.1476 | 0 | 0 | 0 | 1.3448 | 0.97846 | 161814.15 | 161814.15
| 3.1486 | 0 | 0 | 0 | 3.3367 | 0.92993 | 171909.1989 | 171909.1989
| 3.1496 | 0 | 0 | 0 | 6.0331 | 0.85754 | 183663.6387 | 183663.6387
| 3.1506 | 0 | 0 | 0 | 9.0595 | 0.7865 | 197988.603 | 197988.603
| 3.1516 | 0 | 0 | 0 | 12.5116 | 0.6908 | 208158.5621 | 208158.5621
| 3.1526 | 0 | 0 | 0 | 15.0628 | 0.61744 | 212113.3943 | 212113.3943
| 3.1536 | 0 | 0 | 0 | 14.7924 | 0.59322 | 201710.5059 | 201710.5059
| 3.1546 | 0 | 0 | 0 | 9.6908 | 0.6927 | 182518.9927 | 182518.9927
| 3.1556 | 0 | 0 | 0 | 5.3111 | 0.82537 | 173577.474 | 173577.474
| 3.1566 | 0 | 0 | 0 | 4.2157 | 0.86932 | 173046.5117 | 173046.5117
| 3.1576 | 0 | 0 | 0 | 4.7502 | 0.87006 | 178796.0347 | 178796.0347
| 3.1586 | 0 | 0 | 0 | 6.8109 | 0.82616 | 189915.4398 | 189915.4398
| 3.1596 | 0 | 0 | 0 | 9.4532 | 0.74015 | 195818.6827 | 195818.6827
| 3.1606 | 0 | 0 | 0 | 10.7781 | 0.70922 | 201468.4044 | 201468.4044
| 3.1616 | 0 | 0 | 0 | 13.1351 | 0.68076 | 218579.2975 | 218579.2975
| 3.1626 | 0 | 0 | 0 | 19.375 | 0.53784 | 235439.9423 | 235439.9423
| 3.1636 | 0 | 0 | 0 | 27.2468 | 0.38497 | 244617.5828 | 244617.5828
| 3.1646 | 0 | 0 | 0 | 31.8376 | 0.31455 | 246582.4923 | 246582.4923
| 3.1656 | 0 | 0 | 0 | 31.188 | 0.3086 | 235713.5614 | 235713.5614
| 3.1666 | 0 | 0 | 0 | 23.453 | 0.41214 | 221682.9925 | 221682.9925
| 3.1676 | 0 | 0 | 0 | 19.2625 | 0.50523 | 223407.1021 | 223407.1021
| 3.1686 | 0 | 0 | 0 | 21.4225 | 0.47065 | 231456.467 | 231456.467
| 3.1696 | 0 | 0 | 0 | 24.3872 | 0.41321 | 234287.4197 | 234287.4197
| 3.1706 | 0 | 0 | 0 | 24.2553 | 0.40906 | 231213.7247 | 231213.7247
| 3.1716 | 0 | 0 | 0 | 20.478 | 0.45517 | 215992.4598 | 215992.4598
| 3.1726 | 0 | 0 | 0 | 12.4753 | 0.61699 | 198519.6386 | 198519.6386
| 3.1736 | 0 | 0 | 0 | 8.4868 | 0.75783 | 199676.5068 | 199676.5068
| 3.1746 | 0 | 0 | 0 | 9.6658 | 0.72704 | 204189.1266 | 204189.1266
| 3.1756 | 0 | 0 | 0 | 11.4693 | 0.65525 | 202351.0136 | 202351.0136
| 3.1766 | 0 | 0 | 0 | 12.5278 | 0.65382 | 213647.3797 | 213647.3797
| 3.1776 | 0 | 0 | 0 | 16.8096 | 0.56382 | 228403.3253 | 228403.3253
| 3.1786 | 0 | 0 | 0 | 22.3549 | 0.44079 | 233565.7865 | 233565.7865
| 3.1797 | 0 | 0 | 0 | 23.8236 | 0.40799 | 232260.9451 | 232260.9451
| 3.1807 | 0 | 0 | 0 | 20.6222 | 0.44276 | 217494.5284 | 217494.5284
| 3.1817 | 0 | 0 | 0 | 11.8577 | 0.61791 | 198384.291 | 198384.291
| 3.1827 | 0 | 0 | 0 | 7.1166 | 0.77385 | 195626.9891 | 195626.9891
| 3.1837 | 0 | 0 | 0 | 7.7061 | 0.75361 | 197065.6657 | 197065.6657
| 3.1847 | 0 | 0 | 0 | 8.7056 | 0.718 | 198319.5899 | 198319.5899
| 3.1857 | 0 | 0 | 0 | 9.6258 | 0.72691 | 211143.458 | 211143.458
| 3.1867 | 0 | 0 | 0 | 13.7007 | 0.62159 | 222332.9158 | 222332.9158
| 3.1878 | 0 | 0 | 0 | 17.2885 | 0.5138 | 219808.0463 | 219808.0463
| 3.1888 | 0 | 0 | 0 | 14.2007 | 0.56197 | 207360.1453 | 207360.1453
| 3.1898 | 0 | 0 | 0 | 8.3843 | 0.69415 | 191696.2914 | 191696.2914
| 3.1908 | 0 | 0 | 0 | 3.4905 | 0.84272 | 180848.5441 | 180848.5441
| 3.1918 | 0 | 0 | 0 | 0.77786 | 0.94957 | 176811.9917 | 176811.9917
| 3.1928 | 0 | 0 | 0 | 0.0037942 | 0.98343 | 176191.0074 | 176191.0074
| 3.1939 | 0 | 0 | 0 | 1.066 | 0.96109 | 182999.1263 | 182999.1263
| 3.1949 | 0 | 0 | 0 | 3.5351 | 0.88526 | 192989.4268 | 192989.4268
| 3.1959 | 0 | 0 | 0 | 5.2049 | 0.80467 | 192189.6593 | 192189.6593
| 3.1969 | 0 | 0 | 0 | 3.7801 | 0.83038 | 184617.0265 | 184617.0265
| 3.198 | 0 | 0 | 0 | 1.352 | 0.92643 | 181575.4286 | 181575.4286
| 3.199 | 0 | 0 | 0 | 0.11748 | 0.98373 | 180991.2667 | 180991.2667
| 3.2 | 0 | 0 | 0 | -0.18875 | 0.99327 | 180347.3438 | 180347.3438
| 3.201 | 0 | 0 | 0 | 0.19315 | 0.97925 | 182140.0528 | 182140.0528
| 3.202 | 0 | 0 | 0 | 0.56392 | 0.97121 | 184926.4058 | 184926.4058
| 3.2031 | 0 | 0 | 0 | 0.16315 | 0.9859 | 184326.5343 | 184326.5343
| 3.2041 | 0 | 0 | 0 | -0.21637 | 0.98902 | 181763.5705 | 181763.5705
| 3.2051 | 0 | 0 | 0 | 0.083664 | 0.9751 | 182761.6778 | 182761.6778
| 3.2062 | 0 | 0 | 0 | 0.30028 | 0.97663 | 185833.3385 | 185833.3385
| 3.2072 | 0 | 0 | 0 | -0.055855 | 0.99158 | 185708.7998 | 185708.7998
| 3.2082 | 0 | 0 | 0 | -0.24876 | 0.99637 | 185296.7582 | 185296.7582
| 3.2092 | 0 | 0 | 0 | -0.15015 | 0.99542 | 186743.2193 | 186743.2193
| 3.2103 | 0 | 0 | 0 | -0.29049 | 0.99713 | 186280.1914 | 186280.1914
| 3.2113 | 0 | 0 | 0 | -0.49721 | 0.99711 | 184829.8426 | 184829.8426
| 3.2123 | 0 | 0 | 0 | -0.42438 | 0.99294 | 185414.7432 | 185414.7432
| 3.2134 | 0 | 0 | 0 | -0.22371 | 0.98913 | 187355.3347 | 187355.3347
| 3.2144 | 0 | 0 | 0 | 0.022001 | 0.98058 | 188858.0679 | 188858.0679
| 3.2154 | 0 | 0 | 0 | 0.20031 | 0.97158 | 189573.3055 | 189573.3055
| 3.2165 | 0 | 0 | 0 | 0.14754 | 0.97152 | 189664.7719 | 189664.7719
| 3.2175 | 0 | 0 | 0 | 0.18522 | 0.9704 | 190474.8208 | 190474.8208
| 3.2185 | 0 | 0 | 0 | 0.29512 | 0.97075 | 192323.8181 | 192323.8181
| 3.2196 | 0 | 0 | 0 | 0.56496 | 0.95443 | 192503.237 | 192503.237
| 3.2206 | 0 | 0 | 0 | 1.0013 | 0.91812 | 190200.0219 | 190200.0219
| 3.2216 | 0 | 0 | 0 | 0.87049 | 0.92163 | 190237.5772 | 190237.5772
| 3.2227 | 0 | 0 | 0 | 0.31274 | 0.96446 | 193865.3261 | 193865.3261
| 3.2237 | 0 | 0 | 0 | 0.0040387 | 0.99225 | 196834.0543 | 196834.0543
| 3.2248 | 0 | 0 | 0 | -0.039749 | 0.9989 | 198357.751 | 198357.751
| 3.2258 | 0 | 0 | 0 | -0.19394 | 0.999 | 197405.6184 | 197405.6184
| 3.2268 | 0 | 0 | 0 | -0.32273 | 0.9922 | 195366.1933 | 195366.1933
| 3.2279 | 0 | 0 | 0 | 0.15955 | 0.96689 | 196049.0517 | 196049.0517
| 3.2289 | 0 | 0 | 0 | 0.67925 | 0.95141 | 199029.5721 | 199029.5721
| 3.23 | 0 | 0 | 0 | 0.36463 | 0.97635 | 201513.9158 | 201513.9158
| 3.231 | 0 | 0 | 0 | -0.080729 | 0.99642 | 201481.1512 | 201481.1512
| 3.2321 | 0 | 0 | 0 | -0.13534 | 0.99538 | 201361.1015 | 201361.1015
| 3.2331 | 0 | 0 | 0 | 0.8406 | 0.96345 | 206051.0035 | 206051.0035
| 3.2342 | 0 | 0 | 0 | 3.7817 | 0.85699 | 214790.2683 | 214790.2683
| 3.2352 | 0 | 0 | 0 | 8.1126 | 0.69834 | 219469.3204 | 219469.3204
| 3.2362 | 0 | 0 | 0 | 10.9436 | 0.6038 | 219468.3701 | 219468.3701
| 3.2373 | 0 | 0 | 0 | 11.2357 | 0.59135 | 218781.457 | 218781.457
| 3.2383 | 0 | 0 | 0 | 8.8493 | 0.64736 | 213233.3249 | 213233.3249
| 3.2394 | 0 | 0 | 0 | 3.9368 | 0.79584 | 204445.937 | 204445.937
| 3.2404 | 0 | 0 | 0 | 0.64628 | 0.92254 | 199925.3248 | 199925.3248
| 3.2415 | 0 | 0 | 0 | 0.6319 | 0.92938 | 201931.9623 | 201931.9623
| 3.2425 | 0 | 0 | 0 | 2.6896 | 0.85037 | 206704.1875 | 206704.1875
| 3.2436 | 0 | 0 | 0 | 2.8441 | 0.84569 | 207932.78 | 207932.78
| 3.2446 | 0 | 0 | 0 | 0.78229 | 0.93586 | 207053.7753 | 207053.7753
| 3.2457 | 0 | 0 | 0 | -0.1302 | 0.98535 | 208348.8819 | 208348.8819
| 3.2468 | 0 | 0 | 0 | -0.26666 | 0.99421 | 209399.9945 | 209399.9945
| 3.2478 | 0 | 0 | 0 | -0.37056 | 0.99529 | 209169.9503 | 209169.9503
| 3.2489 | 0 | 0 | 0 | -0.49111 | 0.99485 | 208435.1828 | 208435.1828
| 3.2499 | 0 | 0 | 0 | -0.65712 | 0.98804 | 205869.2075 | 205869.2075
| 3.251 | 0 | 0 | 0 | 0.34014 | 0.94306 | 207953.3599 | 207953.3599
| 3.252 | 0 | 0 | 0 | 3.9918 | 0.81242 | 217779.3149 | 217779.3149
| 3.2531 | 0 | 0 | 0 | 9.4709 | 0.63425 | 225484.7259 | 225484.7259
| 3.2541 | 0 | 0 | 0 | 13.2711 | 0.53077 | 228344.2513 | 228344.2513
| 3.2552 | 0 | 0 | 0 | 14.4038 | 0.50471 | 230126.4321 | 230126.4321
| 3.2563 | 0 | 0 | 0 | 14.5186 | 0.49797 | 229030.2658 | 229030.2658
| 3.2573 | 0 | 0 | 0 | 12.5235 | 0.53518 | 224101.4811 | 224101.4811
| 3.2584 | 0 | 0 | 0 | 8.3734 | 0.63833 | 218272.1303 | 218272.1303
| 3.2595 | 0 | 0 | 0 | 3.8794 | 0.7953 | 216909.8509 | 216909.8509
| 3.2605 | 0 | 0 | 0 | 1.0489 | 0.93245 | 220042.7717 | 220042.7717
| 3.2616 | 0 | 0 | 0 | -0.067964 | 0.98869 | 220638.539 | 220638.539
| 3.2626 | 0 | 0 | 0 | -0.35183 | 0.99705 | 219906.9877 | 219906.9877
| 3.2637 | 0 | 0 | 0 | -0.38073 | 0.99452 | 219749.9448 | 219749.9448
| 3.2648 | 0 | 0 | 0 | -0.068101 | 0.97145 | 218990.9522 | 218990.9522
| 3.2658 | 0 | 0 | 0 | 1.4495 | 0.89753 | 219970.2981 | 219970.2981
| 3.2669 | 0 | 0 | 0 | 2.8819 | 0.83568 | 221486.9993 | 221486.9993
| 3.268 | 0 | 0 | 0 | 1.7092 | 0.88108 | 220371.9259 | 220371.9259
| 3.269 | 0 | 0 | 0 | 0.38539 | 0.92835 | 217273.6115 | 217273.6115
| 3.2701 | 0 | 0 | 0 | 0.32428 | 0.93109 | 217941.4741 | 217941.4741
| 3.2712 | 0 | 0 | 0 | 0.2258 | 0.9593 | 224129.827 | 224129.827
| 3.2723 | 0 | 0 | 0 | -0.16162 | 0.98884 | 227096.5032 | 227096.5032
| 3.2733 | 0 | 0 | 0 | 0.025079 | 0.96959 | 225649.8508 | 225649.8508
| 3.2744 | 0 | 0 | 0 | 2.2762 | 0.86452 | 227231.3845 | 227231.3845
| 3.2755 | 0 | 0 | 0 | 6.7548 | 0.69494 | 230648.6233 | 230648.6233
| 3.2765 | 0 | 0 | 0 | 9.4297 | 0.60768 | 231359.0912 | 231359.0912
| 3.2776 | 0 | 0 | 0 | 7.8963 | 0.65003 | 229994.397 | 229994.397
| 3.2787 | 0 | 0 | 0 | 5.0861 | 0.74914 | 230663.7578 | 230663.7578
| 3.2798 | 0 | 0 | 0 | 2.1008 | 0.87423 | 231505.8438 | 231505.8438
| 3.2808 | 0 | 0 | 0 | 0.13995 | 0.95392 | 228670.1719 | 228670.1719
| 3.2819 | 0 | 0 | 0 | 0.96712 | 0.90758 | 228011.9763 | 228011.9763
| 3.283 | 0 | 0 | 0 | 6.0169 | 0.71028 | 232322.9884 | 232322.9884
| 3.2841 | 0 | 0 | 0 | 13.222 | 0.50441 | 236414.3256 | 236414.3256
| 3.2852 | 0 | 0 | 0 | 16.5233 | 0.43145 | 237494.4532 | 237494.4532
| 3.2862 | 0 | 0 | 0 | 16.7515 | 0.42572 | 237606.821 | 237606.821
| 3.2873 | 0 | 0 | 0 | 17.4283 | 0.41248 | 238394.6968 | 238394.6968
| 3.2884 | 0 | 0 | 0 | 18.3219 | 0.3949 | 238707.9977 | 238707.9977
| 3.2895 | 0 | 0 | 0 | 18.5297 | 0.38417 | 235200.5995 | 235200.5995
| 3.2906 | 0 | 0 | 0 | 15.0456 | 0.43819 | 228383.906 | 228383.906
| 3.2916 | 0 | 0 | 0 | 9.2382 | 0.57497 | 226775.3021 | 226775.3021
| 3.2927 | 0 | 0 | 0 | 5.8371 | 0.697 | 232625.2509 | 232625.2509
| 3.2938 | 0 | 0 | 0 | 3.2487 | 0.81066 | 237843.5782 | 237843.5782
| 3.2949 | 0 | 0 | 0 | 0.80982 | 0.9262 | 240212.9732 | 240212.9732
| 3.296 | 0 | 0 | 0 | -0.3051 | 0.98117 | 240793.4793 | 240793.4793
| 3.2971 | 0 | 0 | 0 | -0.37516 | 0.98681 | 242094.1043 | 242094.1043
| 3.2982 | 0 | 0 | 0 | 0.035571 | 0.98439 | 247611.1796 | 247611.1796
| 3.2992 | 0 | 0 | 0 | -0.06521 | 0.9917 | 248965.2698 | 248965.2698
| 3.3003 | 0 | 0 | 0 | -0.75992 | 0.99276 | 241074.9929 | 241074.9929
| 3.3014 | 0 | 0 | 0 | -0.92572 | 0.96397 | 232823.384 | 232823.384
| 3.3025 | 0 | 0 | 0 | 0.72272 | 0.87966 | 232471.2769 | 232471.2769
| 3.3036 | 0 | 0 | 0 | 3.4397 | 0.78485 | 239535.9108 | 239535.9108
| 3.3047 | 0 | 0 | 0 | 2.8552 | 0.82094 | 243942 | 243942
| 3.3058 | 0 | 0 | 0 | 0.68488 | 0.9045 | 240964.3883 | 240964.3883
| 3.3069 | 0 | 0 | 0 | 1.1791 | 0.87187 | 239127.9867 | 239127.9867
| 3.308 | 0 | 0 | 0 | 2.9628 | 0.79797 | 240802.0572 | 240802.0572
| 3.3091 | 0 | 0 | 0 | 1.4581 | 0.83193 | 233048.5412 | 233048.5412
| 3.3102 | 0 | 0 | 0 | -0.61207 | 0.87353 | 220341.818 | 220341.818
| 3.3113 | 0 | 0 | 0 | 0.19839 | 0.83736 | 221134.1001 | 221134.1001
| 3.3124 | 0 | 0 | 0 | 1.6632 | 0.82093 | 234749.0912 | 234749.0912
| 3.3135 | 0 | 0 | 0 | 0.80156 | 0.91028 | 249739.8652 | 249739.8652
| 3.3146 | 0 | 0 | 0 | -0.066229 | 0.9836 | 258762.5625 | 258762.5625
| 3.3156 | 0 | 0 | 0 | -0.32794 | 0.99899 | 260099.9368 | 260099.9368
| 3.3167 | 0 | 0 | 0 | -0.59814 | 0.99975 | 257494.0563 | 257494.0563
| 3.3179 | 0 | 0 | 0 | -0.65135 | 0.99928 | 257515.5282 | 257515.5282
| 3.319 | 0 | 0 | 0 | -0.44361 | 0.999 | 261138.791 | 261138.791
| 3.3201 | 0 | 0 | 0 | -0.47617 | 0.99888 | 261536.1386 | 261536.1386
| 3.3212 | 0 | 0 | 0 | -0.62544 | 0.99771 | 260061.6059 | 260061.6059
| 3.3223 | 0 | 0 | 0 | -1.1168 | 0.99508 | 253614.8177 | 253614.8177
| 3.3234 | 0 | 0 | 0 | -2.2575 | 0.9784 | 235570.4271 | 235570.4271
| 3.3245 | 0 | 0 | 0 | -2.4487 | 0.9206 | 220159.7066 | 220159.7066
| 3.3256 | 0 | 0 | 0 | -0.56438 | 0.83741 | 221929.5184 | 221929.5184
| 3.3267 | 0 | 0 | 0 | 2.0839 | 0.78554 | 239642.1222 | 239642.1222
| 3.3278 | 0 | 0 | 0 | 2.4941 | 0.82798 | 258813.0281 | 258813.0281
| 3.3289 | 0 | 0 | 0 | 0.43168 | 0.92644 | 261220.8512 | 261220.8512
| 3.33 | 0 | 0 | 0 | -0.64926 | 0.93256 | 249364.009 | 249364.009
| 3.3311 | 0 | 0 | 0 | 1.8649 | 0.78235 | 239134.8615 | 239134.8615
| 3.3322 | 0 | 0 | 0 | 8.4596 | 0.55333 | 236364.7824 | 236364.7824
| 3.3333 | 0 | 0 | 0 | 13.4554 | 0.43417 | 236835.173 | 236835.173
| 3.3344 | 0 | 0 | 0 | 9.4814 | 0.51933 | 234708.9828 | 234708.9828
| 3.3356 | 0 | 0 | 0 | 5.863 | 0.61217 | 232156.4742 | 232156.4742
| 3.3367 | 0 | 0 | 0 | 9.6379 | 0.51819 | 237486.8129 | 237486.8129
| 3.3378 | 0 | 0 | 0 | 14.2217 | 0.44063 | 252357.8642 | 252357.8642
| 3.3389 | 0 | 0 | 0 | 8.0071 | 0.62386 | 265670.031 | 265670.031
| 3.34 | 0 | 0 | 0 | 2.2105 | 0.84564 | 270130.6111 | 270130.6111
| 3.3411 | 0 | 0 | 0 | 0.26423 | 0.92073 | 266952.7719 | 266952.7719
| 3.3422 | 0 | 0 | 0 | 0.12916 | 0.9 | 259983.4767 | 259983.4767
| 3.3434 | 0 | 0 | 0 | 1.127 | 0.82166 | 250742.917 | 250742.917
| 3.3445 | 0 | 0 | 0 | 4.4092 | 0.69842 | 252715.0139 | 252715.0139
| 3.3456 | 0 | 0 | 0 | 4.019 | 0.74329 | 264577.4156 | 264577.4156
| 3.3467 | 0 | 0 | 0 | 0.47525 | 0.89548 | 266875.661 | 266875.661
| 3.3478 | 0 | 0 | 0 | -0.65337 | 0.90583 | 255462.8391 | 255462.8391
| 3.349 | 0 | 0 | 0 | 2.3192 | 0.74524 | 245764.1228 | 245764.1228
| 3.3501 | 0 | 0 | 0 | 8.794 | 0.54977 | 251193.625 | 251193.625
| 3.3512 | 0 | 0 | 0 | 8.1867 | 0.57556 | 256102.191 | 256102.191
| 3.3523 | 0 | 0 | 0 | 4.9387 | 0.66219 | 251710.5263 | 251710.5263
| 3.3535 | 0 | 0 | 0 | 6.1819 | 0.62858 | 255016.0609 | 255016.0609
| 3.3546 | 0 | 0 | 0 | 5.587 | 0.67081 | 265078.3025 | 265078.3025
| 3.3557 | 0 | 0 | 0 | 2.1398 | 0.80867 | 269514.6881 | 269514.6881
| 3.3568 | 0 | 0 | 0 | 0.18915 | 0.89809 | 271722.5343 | 271722.5343
| 3.358 | 0 | 0 | 0 | -1.0001 | 0.93922 | 268074.478 | 268074.478
| 3.3591 | 0 | 0 | 0 | -0.688 | 0.87986 | 256089.1319 | 256089.1319
| 3.3602 | 0 | 0 | 0 | 3.8388 | 0.70226 | 258421.1543 | 258421.1543
| 3.3613 | 0 | 0 | 0 | 5.5653 | 0.67844 | 273037.2541 | 273037.2541
| 3.3625 | 0 | 0 | 0 | 2.2091 | 0.81448 | 277825.8105 | 277825.8105
| 3.3636 | 0 | 0 | 0 | 0.33358 | 0.86893 | 270184.0324 | 270184.0324
| 3.3647 | 0 | 0 | 0 | 0.30153 | 0.8054 | 250845.1972 | 250845.1972
| 3.3659 | 0 | 0 | 0 | 4.4761 | 0.62239 | 240335.7363 | 240335.7363
| 3.367 | 0 | 0 | 0 | 8.8242 | 0.51804 | 248591.0788 | 248591.0788
| 3.3681 | 0 | 0 | 0 | 4.66 | 0.65572 | 257199.0963 | 257199.0963
| 3.3693 | 0 | 0 | 0 | 0.86359 | 0.80401 | 261170.3869 | 261170.3869
| 3.3704 | 0 | 0 | 0 | 0.87947 | 0.81621 | 266226.0799 | 266226.0799
| 3.3715 | 0 | 0 | 0 | 1.5596 | 0.78416 | 265679.9547 | 265679.9547
| 3.3727 | 0 | 0 | 0 | 1.0515 | 0.7536 | 249617.617 | 249617.617
| 3.3738 | 0 | 0 | 0 | 4.628 | 0.5979 | 237966.1356 | 237966.1356
| 3.375 | 0 | 0 | 0 | 12.9333 | 0.41442 | 247380.5445 | 247380.5445
| 3.3761 | 0 | 0 | 0 | 11.7577 | 0.46072 | 260968.9323 | 260968.9323
| 3.3772 | 0 | 0 | 0 | 5.5057 | 0.61178 | 256804.1931 | 256804.1931
| 3.3784 | 0 | 0 | 0 | 4.4011 | 0.61664 | 245826.3248 | 245826.3248
| 3.3795 | 0 | 0 | 0 | 6.0965 | 0.58335 | 253739.6702 | 253739.6702
| 3.3807 | 0 | 0 | 0 | 2.3822 | 0.73605 | 266904.4411 | 266904.4411
| 3.3818 | 0 | 0 | 0 | -0.21414 | 0.85057 | 271120.9038 | 271120.9038
| 3.3829 | 0 | 0 | 0 | 0.27373 | 0.8239 | 270167.0569 | 270167.0569
| 3.3841 | 0 | 0 | 0 | 1.8344 | 0.75265 | 268088.0429 | 268088.0429
| 3.3852 | 0 | 0 | 0 | 2.493 | 0.70889 | 261894.4291 | 261894.4291
| 3.3864 | 0 | 0 | 0 | 2.0256 | 0.67143 | 243069.1865 | 243069.1865
| 3.3875 | 0 | 0 | 0 | 5.8382 | 0.51566 | 226487.978 | 226487.978
| 3.3887 | 0 | 0 | 0 | 17.5692 | 0.29446 | 225971.2569 | 225971.2569
| 3.3898 | 0 | 0 | 0 | 24.924 | 0.21926 | 233942.3333 | 233942.3333
| 3.391 | 0 | 0 | 0 | 16.2425 | 0.34599 | 251426.5918 | 251426.5918
| 3.3921 | 0 | 0 | 0 | 4.4708 | 0.63051 | 262197.6152 | 262197.6152
| 3.3933 | 0 | 0 | 0 | -0.23836 | 0.77115 | 253760.5318 | 253760.5318
| 3.3944 | 0 | 0 | 0 | 1.3303 | 0.68782 | 245970.3477 | 245970.3477
| 3.3956 | 0 | 0 | 0 | 4.7473 | 0.55665 | 236951.5931 | 236951.5931
| 3.3967 | 0 | 0 | 0 | 9.9242 | 0.41277 | 226670.091 | 226670.091
| 3.3979 | 0 | 0 | 0 | 17.1999 | 0.29325 | 226701.9601 | 226701.9601
| 3.399 | 0 | 0 | 0 | 18.9161 | 0.27254 | 228372.5214 | 228372.5214
| 3.4002 | 0 | 0 | 0 | 21.6433 | 0.24452 | 232047.2112 | 232047.2112
| 3.4014 | 0 | 0 | 0 | 21.8188 | 0.24822 | 238089.7308 | 238089.7308
| 3.4025 | 0 | 0 | 0 | 16.1633 | 0.33695 | 251486.1348 | 251486.1348
| 3.4037 | 0 | 0 | 0 | 6.8276 | 0.56617 | 272936.8447 | 272936.8447
| 3.4048 | 0 | 0 | 0 | 0.26722 | 0.80113 | 279592.1939 | 279592.1939
| 3.406 | 0 | 0 | 0 | -0.82929 | 0.83711 | 277158.8287 | 277158.8287
| 3.4072 | 0 | 0 | 0 | 1.3321 | 0.77623 | 287797.0626 | 287797.0626
| 3.4083 | 0 | 0 | 0 | 1.3548 | 0.78823 | 293540.4706 | 293540.4706
| 3.4095 | 0 | 0 | 0 | -0.2179 | 0.79746 | 275122.1531 | 275122.1531
| 3.4106 | 0 | 0 | 0 | 0.030628 | 0.71184 | 249533.5513 | 249533.5513
| 3.4118 | 0 | 0 | 0 | 4.9647 | 0.55392 | 249300.0472 | 249300.0472
| 3.413 | 0 | 0 | 0 | 7.7507 | 0.49314 | 254989.9921 | 254989.9921
| 3.4141 | 0 | 0 | 0 | 6.6323 | 0.50566 | 248476.4132 | 248476.4132
| 3.4153 | 0 | 0 | 0 | 6.3229 | 0.53229 | 258480.4233 | 258480.4233
| 3.4165 | 0 | 0 | 0 | 0.94928 | 0.7055 | 263378.0846 | 263378.0846
| 3.4176 | 0 | 0 | 0 | -2.3997 | 0.7643 | 241302.4679 | 241302.4679
| 3.4188 | 0 | 0 | 0 | 2.7913 | 0.54223 | 223452.5197 | 223452.5197
| 3.42 | 0 | 0 | 0 | 16.4572 | 0.28061 | 222113.5816 | 222113.5816
| 3.4211 | 0 | 0 | 0 | 24.4987 | 0.19786 | 224148.6607 | 224148.6607
| 3.4223 | 0 | 0 | 0 | 25.5259 | 0.19055 | 226253.3933 | 226253.3933
| 3.4235 | 0 | 0 | 0 | 22.4504 | 0.21546 | 224665.3586 | 224665.3586
| 3.4247 | 0 | 0 | 0 | 19.7713 | 0.24292 | 225802.9765 | 225802.9765
| 3.4258 | 0 | 0 | 0 | 14.2644 | 0.32392 | 235503.4305 | 235503.4305
| 3.427 | 0 | 0 | 0 | 6.8507 | 0.48441 | 249112.3146 | 249112.3146
| 3.4282 | 0 | 0 | 0 | 1.2693 | 0.64869 | 254277.4869 | 254277.4869
| 3.4294 | 0 | 0 | 0 | -1.9464 | 0.72015 | 240596.0847 | 240596.0847
| 3.4305 | 0 | 0 | 0 | 0.016142 | 0.59794 | 221492.206 | 221492.206
| 3.4317 | 0 | 0 | 0 | 11.0271 | 0.34358 | 218262.3474 | 218262.3474
| 3.4329 | 0 | 0 | 0 | 23.8557 | 0.20543 | 233027.9766 | 233027.9766
| 3.4341 | 0 | 0 | 0 | 18.9437 | 0.26461 | 242785.8406 | 242785.8406
| 3.4352 | 0 | 0 | 0 | 11.1528 | 0.36395 | 234742.4664 | 234742.4664
| 3.4364 | 0 | 0 | 0 | 10.8311 | 0.35224 | 224483.3394 | 224483.3394
| 3.4376 | 0 | 0 | 0 | 15.8135 | 0.27983 | 225086.6367 | 225086.6367
| 3.4388 | 0 | 0 | 0 | 17.2745 | 0.27953 | 240898.7915 | 240898.7915
| 3.44 | 0 | 0 | 0 | 8.0883 | 0.45519 | 257193.5324 | 257193.5324
| 3.4412 | 0 | 0 | 0 | -0.36239 | 0.66486 | 248860.5128 | 248860.5128
| 3.4423 | 0 | 0 | 0 | -1.2714 | 0.64701 | 232037.9471 | 232037.9471
| 3.4435 | 0 | 0 | 0 | 6.2551 | 0.44006 | 229870.2298 | 229870.2298
| 3.4447 | 0 | 0 | 0 | 14.5034 | 0.30472 | 235163.1412 | 235163.1412
| 3.4459 | 0 | 0 | 0 | 12.9614 | 0.32535 | 234645.4081 | 234645.4081
| 3.4471 | 0 | 0 | 0 | 9.817 | 0.3589 | 224264.2958 | 224264.2958
| 3.4483 | 0 | 0 | 0 | 11.6447 | 0.31605 | 215782.5062 | 215782.5062
| 3.4495 | 0 | 0 | 0 | 14.2788 | 0.27882 | 215582.943 | 215582.943
| 3.4507 | 0 | 0 | 0 | 16.1505 | 0.26336 | 222342.0709 | 222342.0709
| 3.4518 | 0 | 0 | 0 | 13.7936 | 0.30675 | 233390.6564 | 233390.6564
| 3.453 | 0 | 0 | 0 | 6.0965 | 0.45625 | 242586.0662 | 242586.0662
| 3.4542 | 0 | 0 | 0 | 2.597 | 0.57375 | 258035.5928 | 258035.5928
| 3.4554 | 0 | 0 | 0 | 1.4756 | 0.62346 | 266107.4635 | 266107.4635
| 3.4566 | 0 | 0 | 0 | 1.2682 | 0.58223 | 246760.478 | 246760.478
| 3.4578 | 0 | 0 | 0 | 6.7494 | 0.40688 | 226072.0986 | 226072.0986
| 3.459 | 0 | 0 | 0 | 18.6182 | 0.23653 | 227670.2716 | 227670.2716
| 3.4602 | 0 | 0 | 0 | 19.9873 | 0.22393 | 229622.725 | 229622.725
| 3.4614 | 0 | 0 | 0 | 15.624 | 0.26037 | 220560.8867 | 220560.8867
| 3.4626 | 0 | 0 | 0 | 17.2973 | 0.23714 | 217180.9153 | 217180.9153
| 3.4638 | 0 | 0 | 0 | 18.2238 | 0.23421 | 224187.2578 | 224187.2578
| 3.465 | 0 | 0 | 0 | 10.7067 | 0.33792 | 230611.6588 | 230611.6588
| 3.4662 | 0 | 0 | 0 | 3.9957 | 0.46266 | 230115.4216 | 230115.4216
| 3.4674 | 0 | 0 | 0 | 2.1854 | 0.48492 | 221429.9283 | 221429.9283
| 3.4686 | 0 | 0 | 0 | 6.3329 | 0.37991 | 212879.6881 | 212879.6881
| 3.4698 | 0 | 0 | 0 | 15.6383 | 0.24641 | 213308.8926 | 213308.8926
| 3.471 | 0 | 0 | 0 | 24.1974 | 0.17988 | 227103.5841 | 227103.5841
| 3.4722 | 0 | 0 | 0 | 19.5728 | 0.23095 | 239509.0015 | 239509.0015
| 3.4734 | 0 | 0 | 0 | 11.7 | 0.32021 | 233801.1104 | 233801.1104
| 3.4746 | 0 | 0 | 0 | 9.6905 | 0.3323 | 221692.847 | 221692.847
| 3.4758 | 0 | 0 | 0 | 11.1464 | 0.30815 | 220664.1345 | 220664.1345
| 3.4771 | 0 | 0 | 0 | 10.7872 | 0.32191 | 227414.7493 | 227414.7493
| 3.4783 | 0 | 0 | 0 | 7.2869 | 0.37994 | 228479.2955 | 228479.2955
| 3.4795 | 0 | 0 | 0 | 5.52 | 0.39949 | 221507.5867 | 221507.5867
| 3.4807 | 0 | 0 | 0 | 9.0767 | 0.32878 | 216468.1424 | 216468.1424
| 3.4819 | 0 | 0 | 0 | 15.4239 | 0.24792 | 219049.541 | 219049.541
| 3.4831 | 0 | 0 | 0 | 16.5122 | 0.23588 | 219464.7265 | 219464.7265
| 3.4843 | 0 | 0 | 0 | 15.9299 | 0.23503 | 213696.7541 | 213696.7541
| 3.4855 | 0 | 0 | 0 | 18.7625 | 0.20761 | 214636.2633 | 214636.2633
| 3.4868 | 0 | 0 | 0 | 18.2704 | 0.21903 | 222254.0266 | 222254.0266
| 3.488 | 0 | 0 | 0 | 13.8721 | 0.27031 | 226075.8457 | 226075.8457
| 3.4892 | 0 | 0 | 0 | 10.0665 | 0.32216 | 226997.8309 | 226997.8309
| 3.4904 | 0 | 0 | 0 | 8.2381 | 0.357 | 231674.6523 | 231674.6523
| 3.4916 | 0 | 0 | 0 | 7.8504 | 0.3663 | 234148.3214 | 234148.3214
| 3.4928 | 0 | 0 | 0 | 8.0177 | 0.3502 | 226327.0346 | 226327.0346
| 3.4941 | 0 | 0 | 0 | 9.7752 | 0.30829 | 216966.8014 | 216966.8014
| 3.4953 | 0 | 0 | 0 | 13.7732 | 0.24988 | 211861.21 | 211861.21
| 3.4965 | 0 | 0 | 0 | 20.3454 | 0.18744 | 213180.8844 | 213180.8844
| 3.4977 | 0 | 0 | 0 | 23.6287 | 0.16536 | 217083.276 | 217083.276
| 3.499 | 0 | 0 | 0 | 19.5942 | 0.19386 | 214670.5798 | 214670.5798
| 3.5002 | 0 | 0 | 0 | 16.2782 | 0.22195 | 213079.355 | 213079.355
| 3.5014 | 0 | 0 | 0 | 16.2777 | 0.22853 | 220050.6633 | 220050.6633
| 3.5026 | 0 | 0 | 0 | 15.2288 | 0.2465 | 227193.6668 | 227193.6668
| 3.5039 | 0 | 0 | 0 | 10.9497 | 0.29091 | 221540.2241 | 221540.2241
| 3.5051 | 0 | 0 | 0 | 10.5167 | 0.28379 | 212501.2185 | 212501.2185
| 3.5063 | 0 | 0 | 0 | 17.2292 | 0.21169 | 215132.1115 | 215132.1115
| 3.5075 | 0 | 0 | 0 | 21.4781 | 0.17967 | 220247.166 | 220247.166
| 3.5088 | 0 | 0 | 0 | 20.3694 | 0.18814 | 220544.6069 | 220544.6069
| 3.51 | 0 | 0 | 0 | 19.4431 | 0.19544 | 220748.9409 | 220748.9409
| 3.5112 | 0 | 0 | 0 | 15.7362 | 0.2257 | 217284.6512 | 217284.6512
| 3.5125 | 0 | 0 | 0 | 15.0002 | 0.23334 | 218045.2419 | 218045.2419
| 3.5137 | 0 | 0 | 0 | 18.159 | 0.21377 | 230343.5184 | 230343.5184
| 3.5149 | 0 | 0 | 0 | 16.1082 | 0.24176 | 238742.0117 | 238742.0117
| 3.5162 | 0 | 0 | 0 | 12.4678 | 0.27945 | 235140.2279 | 235140.2279
| 3.5174 | 0 | 0 | 0 | 12.7127 | 0.26693 | 227801.7607 | 227801.7607
| 3.5186 | 0 | 0 | 0 | 15.2244 | 0.23246 | 222710.7883 | 222710.7883
| 3.5199 | 0 | 0 | 0 | 17.0022 | 0.21006 | 218361.2324 | 218361.2324
| 3.5211 | 0 | 0 | 0 | 17.2873 | 0.20126 | 212467.9589 | 212467.9589
| 3.5224 | 0 | 0 | 0 | 19.0527 | 0.19071 | 218084.4141 | 218084.4141
| 3.5236 | 0 | 0 | 0 | 17.2633 | 0.21368 | 226677.1786 | 226677.1786
| 3.5249 | 0 | 0 | 0 | 13.6358 | 0.24137 | 218655.7906 | 218655.7906
| 3.5261 | 0 | 0 | 0 | 16.9883 | 0.21024 | 221662.7077 | 221662.7077
| 3.5273 | 0 | 0 | 0 | 15.6771 | 0.23679 | 236341.3533 | 236341.3533
| 3.5286 | 0 | 0 | 0 | 9.1401 | 0.31161 | 232159.3866 | 232159.3866
| 3.5298 | 0 | 0 | 0 | 9.8206 | 0.29064 | 224116.5872 | 224116.5872
| 3.5311 | 0 | 0 | 0 | 13.4562 | 0.24643 | 224813.3914 | 224813.3914
| 3.5323 | 0 | 0 | 0 | 12.8582 | 0.25689 | 228833.9726 | 228833.9726
| 3.5336 | 0 | 0 | 0 | 10.6967 | 0.28913 | 234223.3125 | 234223.3125
| 3.5348 | 0 | 0 | 0 | 8.0094 | 0.33029 | 237152.6636 | 237152.6636
| 3.5361 | 0 | 0 | 0 | 5.5526 | 0.37595 | 241340.5899 | 241340.5899
| 3.5373 | 0 | 0 | 0 | 3.5237 | 0.40398 | 236234.3759 | 236234.3759
| 3.5386 | 0 | 0 | 0 | 5.3702 | 0.36542 | 234033.1064 | 234033.1064
| 3.5398 | 0 | 0 | 0 | 7.2832 | 0.35761 | 251331.0713 | 251331.0713
| 3.5411 | 0 | 0 | 0 | 3.6522 | 0.43197 | 256582.9827 | 256582.9827
| 3.5423 | 0 | 0 | 0 | 1.7284 | 0.45635 | 247903.3966 | 247903.3966
| 3.5436 | 0 | 0 | 0 | 2.5128 | 0.42789 | 242185.1232 | 242185.1232
| 3.5448 | 0 | 0 | 0 | 2.9963 | 0.39562 | 229905.6206 | 229905.6206
| 3.5461 | 0 | 0 | 0 | 5.4338 | 0.34465 | 225603.4408 | 225603.4408
| 3.5474 | 0 | 0 | 0 | 6.6485 | 0.32993 | 229345.6703 | 229345.6703
| 3.5486 | 0 | 0 | 0 | 6.5227 | 0.32847 | 227705.5858 | 227705.5858
| 3.5499 | 0 | 0 | 0 | 9.23 | 0.29265 | 230683.2143 | 230683.2143
| 3.5511 | 0 | 0 | 0 | 10.515 | 0.28417 | 238266.4292 | 238266.4292
| 3.5524 | 0 | 0 | 0 | 10.2048 | 0.3062 | 253910.697 | 253910.697
| 3.5537 | 0 | 0 | 0 | 7.3688 | 0.36768 | 268442.6495 | 268442.6495
| 3.5549 | 0 | 0 | 0 | 3.3065 | 0.43366 | 262352.7918 | 262352.7918
| 3.5562 | 0 | 0 | 0 | 2.6367 | 0.41681 | 244984.5904 | 244984.5904
| 3.5575 | 0 | 0 | 0 | 6.1204 | 0.33844 | 235320.3019 | 235320.3019
| 3.5587 | 0 | 0 | 0 | 9.4707 | 0.28904 | 235359.4771 | 235359.4771
| 3.56 | 0 | 0 | 0 | 8.3429 | 0.29921 | 232071.5069 | 232071.5069
| 3.5613 | 0 | 0 | 0 | 6.395 | 0.30105 | 214014.3912 | 214014.3912
| 3.5625 | 0 | 0 | 0 | 11.7341 | 0.2211 | 201313.8088 | 201313.8088
| 3.5638 | 0 | 0 | 0 | 20.7684 | 0.15142 | 205108.5656 | 205108.5656
| 3.5651 | 0 | 0 | 0 | 17.1931 | 0.18247 | 212672.2341 | 212672.2341
| 3.5663 | 0 | 0 | 0 | 12.1558 | 0.24963 | 233746.6869 | 233746.6869
| 3.5676 | 0 | 0 | 0 | 8.197 | 0.3367 | 264234.2649 | 264234.2649
| 3.5689 | 0 | 0 | 0 | 4.681 | 0.41987 | 280658.9024 | 280658.9024
| 3.5702 | 0 | 0 | 0 | 2.7439 | 0.44044 | 269439.5481 | 269439.5481
| 3.5714 | 0 | 0 | 0 | 2.6621 | 0.39608 | 242129.4101 | 242129.4101
| 3.5727 | 0 | 0 | 0 | 5.2693 | 0.33604 | 233089.9805 | 233089.9805
| 3.574 | 0 | 0 | 0 | 5.9079 | 0.34508 | 247383.2442 | 247383.2442
| 3.5753 | 0 | 0 | 0 | 2.9937 | 0.41095 | 257647.9333 | 257647.9333
| 3.5765 | 0 | 0 | 0 | 1.1733 | 0.4267 | 245997.3281 | 245997.3281
| 3.5778 | 0 | 0 | 0 | 2.0318 | 0.36273 | 218604.5148 | 218604.5148
| 3.5791 | 0 | 0 | 0 | 7.9638 | 0.25715 | 205262.1696 | 205262.1696
| 3.5804 | 0 | 0 | 0 | 15.7158 | 0.19861 | 224898.1675 | 224898.1675
| 3.5817 | 0 | 0 | 0 | 10.2447 | 0.27619 | 246085.5785 | 246085.5785
| 3.5829 | 0 | 0 | 0 | 4.3413 | 0.36554 | 248904.7024 | 248904.7024
| 3.5842 | 0 | 0 | 0 | 4.8409 | 0.36396 | 254499.7736 | 254499.7736
| 3.5855 | 0 | 0 | 0 | 4.165 | 0.37291 | 253409.521 | 253409.521
| 3.5868 | 0 | 0 | 0 | 3.168 | 0.38378 | 249598.4459 | 249598.4459
| 3.5881 | 0 | 0 | 0 | 4.6407 | 0.37074 | 259239.2811 | 259239.2811
| 3.5894 | 0 | 0 | 0 | 3.4484 | 0.38171 | 253156.3356 | 253156.3356
| 3.5907 | 0 | 0 | 0 | 3.5798 | 0.35194 | 235598.6729 | 235598.6729
| 3.592 | 0 | 0 | 0 | 8.5362 | 0.29476 | 249042.127 | 249042.127
| 3.5932 | 0 | 0 | 0 | 6.6798 | 0.33708 | 262371.1894 | 262371.1894
| 3.5945 | 0 | 0 | 0 | 2.0612 | 0.37554 | 236181.8955 | 236181.8955
| 3.5958 | 0 | 0 | 0 | 6.8988 | 0.29152 | 230633.946 | 230633.946
| 3.5971 | 0 | 0 | 0 | 9.9283 | 0.2688 | 244867.8434 | 244867.8434
| 3.5984 | 0 | 0 | 0 | 5.2914 | 0.31269 | 231083.8529 | 231083.8529
| 3.5997 | 0 | 0 | 0 | 8.7585 | 0.26869 | 233566.4031 | 233566.4031
| 3.601 | 0 | 0 | 0 | 9.3785 | 0.26942 | 241601.2091 | 241601.2091
| 3.6023 | 0 | 0 | 0 | 4.6931 | 0.29727 | 215654.1114 | 215654.1114
| 3.6036 | 0 | 0 | 0 | 9.4514 | 0.21801 | 197345.6649 | 197345.6649
| 3.6049 | 0 | 0 | 0 | 17.7869 | 0.15836 | 207297.6993 | 207297.6993
| 3.6062 | 0 | 0 | 0 | 13.5413 | 0.21389 | 233669.796 | 233669.796
| 3.6075 | 0 | 0 | 0 | 4.9287 | 0.33523 | 248960.9921 | 248960.9921
| 3.6088 | 0 | 0 | 0 | 0.76322 | 0.39196 | 239939.3824 | 239939.3824
| 3.6101 | 0 | 0 | 0 | 4.6302 | 0.32845 | 242063.8248 | 242063.8248
| 3.6114 | 0 | 0 | 0 | 7.5125 | 0.29406 | 248267.4837 | 248267.4837
| 3.6127 | 0 | 0 | 0 | 6.7782 | 0.30866 | 252763.9645 | 252763.9645
| 3.614 | 0 | 0 | 0 | 5.3287 | 0.33043 | 253903.8685 | 253903.8685
| 3.6153 | 0 | 0 | 0 | 4.1583 | 0.33415 | 243927.7813 | 243927.7813
| 3.6166 | 0 | 0 | 0 | 6.4336 | 0.29445 | 239553.751 | 239553.751
| 3.6179 | 0 | 0 | 0 | 6.5378 | 0.27002 | 221412.4805 | 221412.4805
| 3.6193 | 0 | 0 | 0 | 9.252 | 0.21486 | 199906.2287 | 199906.2287
| 3.6206 | 0 | 0 | 0 | 17.3877 | 0.14698 | 195858.0152 | 195858.0152
| 3.6219 | 0 | 0 | 0 | 19.8357 | 0.13116 | 194386.1036 | 194386.1036
| 3.6232 | 0 | 0 | 0 | 21.0076 | 0.1267 | 197773.4399 | 197773.4399
| 3.6245 | 0 | 0 | 0 | 20.9813 | 0.13478 | 210744.8936 | 210744.8936
| 3.6258 | 0 | 0 | 0 | 15.1345 | 0.1902 | 232799.4925 | 232799.4925
| 3.6271 | 0 | 0 | 0 | 6.6994 | 0.2884 | 243415.533 | 243415.533
| 3.6284 | 0 | 0 | 0 | 2.2111 | 0.32811 | 225590.4599 | 225590.4599
| 3.6298 | 0 | 0 | 0 | 7.1246 | 0.25679 | 222340.3112 | 222340.3112
| 3.6311 | 0 | 0 | 0 | 13.0689 | 0.2138 | 242062.932 | 242062.932
| 3.6324 | 0 | 0 | 0 | 9.1326 | 0.2512 | 239620.3325 | 239620.3325
| 3.6337 | 0 | 0 | 0 | 9.0508 | 0.2489 | 237274.2793 | 237274.2793
| 3.635 | 0 | 0 | 0 | 8.9254 | 0.25091 | 238572.2162 | 238572.2162
| 3.6364 | 0 | 0 | 0 | 5.3131 | 0.26619 | 215439.5677 | 215439.5677
| 3.6377 | 0 | 0 | 0 | 8.4313 | 0.20972 | 196209.4522 | 196209.4522
| 3.639 | 0 | 0 | 0 | 16.863 | 0.14642 | 198721.0573 | 198721.0573
| 3.6403 | 0 | 0 | 0 | 17.9767 | 0.14044 | 200392.8904 | 200392.8904
| 3.6417 | 0 | 0 | 0 | 17.1274 | 0.14166 | 195555.028 | 195555.028
| 3.643 | 0 | 0 | 0 | 19.6587 | 0.12785 | 196904.1291 | 196904.1291
| 3.6443 | 0 | 0 | 0 | 19.7839 | 0.13013 | 202039.3424 | 202039.3424
| 3.6456 | 0 | 0 | 0 | 14.343 | 0.16652 | 205841.9229 | 205841.9229
| 3.647 | 0 | 0 | 0 | 7.1377 | 0.23161 | 208799.151 | 208799.151
| 3.6483 | 0 | 0 | 0 | 3.4561 | 0.26956 | 205890.2098 | 205890.2098
| 3.6496 | 0 | 0 | 0 | 8.0515 | 0.2303 | 217687.0708 | 217687.0708
| 3.651 | 0 | 0 | 0 | 11.619 | 0.21594 | 239905.7964 | 239905.7964
| 3.6523 | 0 | 0 | 0 | 7.316 | 0.25713 | 236552.93 | 236552.93
| 3.6536 | 0 | 0 | 0 | 6.9644 | 0.24464 | 222192.6737 | 222192.6737
| 3.655 | 0 | 0 | 0 | 9.9588 | 0.20101 | 209409.6346 | 209409.6346
| 3.6563 | 0 | 0 | 0 | 12.7095 | 0.16474 | 194244.4802 | 194244.4802
| 3.6576 | 0 | 0 | 0 | 18.423 | 0.12458 | 188030.6417 | 188030.6417
| 3.659 | 0 | 0 | 0 | 23.2797 | 0.10577 | 195595.2418 | 195595.2418
| 3.6603 | 0 | 0 | 0 | 22.544 | 0.11997 | 215923.3547 | 215923.3547
| 3.6617 | 0 | 0 | 0 | 16.0523 | 0.16951 | 233504.3057 | 233504.3057
| 3.663 | 0 | 0 | 0 | 9.1774 | 0.22065 | 226076.8016 | 226076.8016
| 3.6643 | 0 | 0 | 0 | 8.1551 | 0.21151 | 207669.7913 | 207669.7913
| 3.6657 | 0 | 0 | 0 | 14.1629 | 0.16875 | 216298.2548 | 216298.2548
| 3.667 | 0 | 0 | 0 | 12.6455 | 0.2131 | 256573.4982 | 256573.4982
| 3.6684 | 0 | 0 | 0 | 3.8404 | 0.339 | 276153.1328 | 276153.1328
| 3.6697 | 0 | 0 | 0 | 1.1867 | 0.3774 | 272615.4524 | 272615.4524
| 3.6711 | 0 | 0 | 0 | 6.1775 | 0.34771 | 317095.5887 | 317095.5887
| 3.6724 | 0 | 0 | 0 | 4.6807 | 0.44589 | 381019.8492 | 381019.8492
| 3.6738 | 0 | 0 | 0 | -0.11772 | 0.58674 | 402375.4902 | 402375.4902
| 3.6751 | 0 | 0 | 0 | -1.7861 | 0.63266 | 402067.5564 | 402067.5564
| 3.6765 | 0 | 0 | 0 | -2.9303 | 0.6299 | 380145.7826 | 380145.7826
| 3.6778 | 0 | 0 | 0 | -4.3717 | 0.58521 | 330443.5368 | 330443.5368
| 3.6792 | 0 | 0 | 0 | -2.656 | 0.47506 | 292377.7318 | 292377.7318
| 3.6805 | 0 | 0 | 0 | 1.8111 | 0.37508 | 286045.7583 | 286045.7583
| 3.6819 | 0 | 0 | 0 | 3.9614 | 0.35013 | 295821.3009 | 295821.3009
| 3.6832 | 0 | 0 | 0 | 1.6911 | 0.37093 | 283070.6342 | 283070.6342
| 3.6846 | 0 | 0 | 0 | -0.26686 | 0.34756 | 242740.7472 | 242740.7472
| 3.686 | 0 | 0 | 0 | 4.5204 | 0.25663 | 224506.9588 | 224506.9588
| 3.6873 | 0 | 0 | 0 | 8.136 | 0.22463 | 231992.6022 | 231992.6022
| 3.6887 | 0 | 0 | 0 | 4.3367 | 0.26458 | 230944.5332 | 230944.5332
| 3.69 | 0 | 0 | 0 | 4.5536 | 0.25719 | 227425.8198 | 227425.8198
| 3.6914 | 0 | 0 | 0 | 8.6688 | 0.22346 | 238453.7455 | 238453.7455
| 3.6928 | 0 | 0 | 0 | 7.4196 | 0.24038 | 243379.9797 | 243379.9797
| 3.6941 | 0 | 0 | 0 | 4.6992 | 0.25472 | 228841.3614 | 228841.3614
| 3.6955 | 0 | 0 | 0 | 6.4279 | 0.21787 | 212290.3122 | 212290.3122
| 3.6969 | 0 | 0 | 0 | 9.5179 | 0.17637 | 197744.5218 | 197744.5218
| 3.6982 | 0 | 0 | 0 | 13.1387 | 0.1445 | 190166.5858 | 190166.5858
| 3.6996 | 0 | 0 | 0 | 17.4803 | 0.12195 | 193397.9135 | 193397.9135
| 3.701 | 0 | 0 | 0 | 17.2427 | 0.12251 | 192917.4235 | 192917.4235
| 3.7023 | 0 | 0 | 0 | 16.8582 | 0.12009 | 186626.9327 | 186626.9327
| 3.7037 | 0 | 0 | 0 | 20.5221 | 0.10502 | 190436.9785 | 190436.9785
| 3.7051 | 0 | 0 | 0 | 20.2463 | 0.11162 | 200692.2285 | 200692.2285
| 3.7064 | 0 | 0 | 0 | 14.6526 | 0.14126 | 201810.734 | 201810.734
| 3.7078 | 0 | 0 | 0 | 12.5202 | 0.15997 | 209270.9691 | 209270.9691
| 3.7092 | 0 | 0 | 0 | 11.7683 | 0.19006 | 241411.2153 | 241411.2153
| 3.7106 | 0 | 0 | 0 | 6.093 | 0.26284 | 260869.0947 | 260869.0947
| 3.712 | 0 | 0 | 0 | 3.2342 | 0.29967 | 262124.1791 | 262124.1791
| 3.7133 | 0 | 0 | 0 | 3.1625 | 0.30078 | 263041.5174 | 263041.5174
| 3.7147 | 0 | 0 | 0 | 0.29102 | 0.30476 | 234169.2154 | 234169.2154
| 3.7161 | 0 | 0 | 0 | 3.8072 | 0.24456 | 221617.3496 | 221617.3496
| 3.7175 | 0 | 0 | 0 | 8.4681 | 0.21011 | 235270.3778 | 235270.3778
| 3.7189 | 0 | 0 | 0 | 4.3288 | 0.23127 | 215918.5526 | 215918.5526
| 3.7202 | 0 | 0 | 0 | 6.8489 | 0.18558 | 194604.3212 | 194604.3212
| 3.7216 | 0 | 0 | 0 | 14.7823 | 0.13025 | 193159.7996 | 193159.7996
| 3.723 | 0 | 0 | 0 | 16.4803 | 0.12052 | 192472.8489 | 192472.8489
| 3.7244 | 0 | 0 | 0 | 15.8554 | 0.1217 | 189900.9352 | 189900.9352
| 3.7258 | 0 | 0 | 0 | 15.215 | 0.12428 | 189328.2733 | 189328.2733
| 3.7272 | 0 | 0 | 0 | 15.0813 | 0.13003 | 197557.8241 | 197557.8241
| 3.7286 | 0 | 0 | 0 | 15.3757 | 0.15168 | 233980.5002 | 233980.5002
| 3.73 | 0 | 0 | 0 | 7.9707 | 0.23355 | 262850.9247 | 262850.9247
| 3.7313 | 0 | 0 | 0 | 0.55004 | 0.29765 | 240329.2189 | 240329.2189
| 3.7327 | 0 | 0 | 0 | 4.5954 | 0.24981 | 243383.0542 | 243383.0542
| 3.7341 | 0 | 0 | 0 | 8.0947 | 0.25251 | 288326.1801 | 288326.1801
| 3.7355 | 0 | 0 | 0 | 1.0379 | 0.34132 | 284527.1424 | 284527.1424
| 3.7369 | 0 | 0 | 0 | -0.61705 | 0.33119 | 256486.6235 | 256486.6235
| 3.7383 | 0 | 0 | 0 | 2.4639 | 0.2715 | 243120.8554 | 243120.8554
| 3.7397 | 0 | 0 | 0 | 4.3801 | 0.24652 | 241517.9718 | 241517.9718
| 3.7411 | 0 | 0 | 0 | 5.095 | 0.24642 | 250055.7025 | 250055.7025
| 3.7425 | 0 | 0 | 0 | 1.8508 | 0.2607 | 229115.3476 | 229115.3476
| 3.7439 | 0 | 0 | 0 | 2.6697 | 0.21591 | 197587.7225 | 197587.7225
| 3.7453 | 0 | 0 | 0 | 10.0693 | 0.14782 | 188390.2416 | 188390.2416
| 3.7467 | 0 | 0 | 0 | 13.4153 | 0.12579 | 185512.4716 | 185512.4716
| 3.7481 | 0 | 0 | 0 | 15.4815 | 0.12045 | 194300.9924 | 194300.9924
| 3.7495 | 0 | 0 | 0 | 16.1417 | 0.14174 | 235685.179 | 235685.179
| 3.7509 | 0 | 0 | 0 | 7.3743 | 0.23094 | 264830.154 | 264830.154
| 3.7523 | 0 | 0 | 0 | 0.15761 | 0.29498 | 245102.9687 | 245102.9687
| 3.7538 | 0 | 0 | 0 | 3.76 | 0.25613 | 251604.1545 | 251604.1545
| 3.7552 | 0 | 0 | 0 | 5.2109 | 0.259 | 272338.402 | 272338.402
| 3.7566 | 0 | 0 | 0 | 0.82359 | 0.29737 | 257181.4315 | 257181.4315
| 3.758 | 0 | 0 | 0 | 3.0727 | 0.26357 | 253316.5191 | 253316.5191
| 3.7594 | 0 | 0 | 0 | 5.5584 | 0.2408 | 259484.2718 | 259484.2718
| 3.7608 | 0 | 0 | 0 | 4.2889 | 0.25003 | 255374.8272 | 255374.8272
| 3.7622 | 0 | 0 | 0 | 4.3361 | 0.24896 | 255595.6694 | 255595.6694
| 3.7636 | 0 | 0 | 0 | 4.4671 | 0.25374 | 262842.3601 | 262842.3601
| 3.7651 | 0 | 0 | 0 | 3.4916 | 0.27131 | 269834.4897 | 269834.4897
| 3.7665 | 0 | 0 | 0 | 1.6905 | 0.28422 | 261347.0546 | 261347.0546
| 3.7679 | 0 | 0 | 0 | 0.30212 | 0.26444 | 228904.2497 | 228904.2497
| 3.7693 | 0 | 0 | 0 | 6.9355 | 0.20343 | 237918.3854 | 237918.3854
| 3.7707 | 0 | 0 | 0 | 7.4451 | 0.22323 | 267779.0299 | 267779.0299
| 3.7722 | 0 | 0 | 0 | 0.25025 | 0.2835 | 247119.8868 | 247119.8868
| 3.7736 | 0 | 0 | 0 | 3.4897 | 0.24731 | 250487.9327 | 250487.9327
| 3.775 | 0 | 0 | 0 | 5.0003 | 0.24542 | 266722.2463 | 266722.2463
| 3.7764 | 0 | 0 | 0 | -1.0463 | 0.27387 | 226986.827 | 226986.827
| 3.7779 | 0 | 0 | 0 | 1.3756 | 0.20571 | 191127.8242 | 191127.8242
| 3.7793 | 0 | 0 | 0 | 11.346 | 0.1354 | 195594.3052 | 195594.3052
| 3.7807 | 0 | 0 | 0 | 14.5533 | 0.13763 | 228160.8687 | 228160.8687
| 3.7821 | 0 | 0 | 0 | 10.6288 | 0.18949 | 267050.2072 | 267050.2072
| 3.7836 | 0 | 0 | 0 | 5.4098 | 0.2541 | 286356.1376 | 286356.1376
| 3.785 | 0 | 0 | 0 | 1.167 | 0.29069 | 271686.716 | 271686.716
| 3.7864 | 0 | 0 | 0 | -1.1486 | 0.27397 | 230997.2535 | 230997.2535
| 3.7879 | 0 | 0 | 0 | 6.5995 | 0.20786 | 249057.1157 | 249057.1157
| 3.7893 | 0 | 0 | 0 | 8.0036 | 0.23907 | 305431.5721 | 305431.5721
| 3.7908 | 0 | 0 | 0 | 1.1059 | 0.33317 | 314388.4012 | 314388.4012
| 3.7922 | 0 | 0 | 0 | -0.044658 | 0.34813 | 312686.5019 | 312686.5019
| 3.7936 | 0 | 0 | 0 | -1.3403 | 0.34367 | 291739.7991 | 291739.7991
| 3.7951 | 0 | 0 | 0 | -4.0338 | 0.31072 | 233396.7691 | 233396.7691
| 3.7965 | 0 | 0 | 0 | -0.053871 | 0.21465 | 194510.7349 | 194510.7349
| 3.7979 | 0 | 0 | 0 | 7.1397 | 0.14863 | 186191.1501 | 186191.1501
| 3.7994 | 0 | 0 | 0 | 8.8837 | 0.13501 | 182911.859 | 182911.859
| 3.8008 | 0 | 0 | 0 | 10.7771 | 0.125 | 184146.5808 | 184146.5808
| 3.8023 | 0 | 0 | 0 | 12.4948 | 0.12288 | 195195.5685 | 195195.5685
| 3.8037 | 0 | 0 | 0 | 12.4538 | 0.13981 | 222337.1959 | 222337.1959
| 3.8052 | 0 | 0 | 0 | 7.4653 | 0.18219 | 234948.5915 | 234948.5915
| 3.8066 | 0 | 0 | 0 | 2.8503 | 0.20385 | 215217.758 | 215217.758
| 3.8081 | 0 | 0 | 0 | 8.1864 | 0.17564 | 235056.6953 | 235056.6953
| 3.8095 | 0 | 0 | 0 | 9.0876 | 0.20644 | 288020.949 | 288020.949
| 3.811 | 0 | 0 | 0 | 3.4782 | 0.28608 | 313458.5029 | 313458.5029
| 3.8124 | 0 | 0 | 0 | 2.5487 | 0.3298 | 347742.1555 | 347742.1555
| 3.8139 | 0 | 0 | 0 | -1.1442 | 0.38979 | 348791.1682 | 348791.1682
| 3.8153 | 0 | 0 | 0 | -5.575 | 0.39754 | 290330.4578 | 290330.4578
| 3.8168 | 0 | 0 | 0 | -3.477 | 0.30689 | 248097.1323 | 248097.1323
| 3.8183 | 0 | 0 | 0 | -1.0137 | 0.23454 | 213108.3789 | 213108.3789
| 3.8197 | 0 | 0 | 0 | 0.64914 | 0.1847 | 181572.5024 | 181572.5024
| 3.8212 | 0 | 0 | 0 | 6.3412 | 0.13668 | 173457.9087 | 173457.9087
| 3.8226 | 0 | 0 | 0 | 11.0683 | 0.11153 | 173769.8346 | 173769.8346
| 3.8241 | 0 | 0 | 0 | 13.9887 | 0.10222 | 180386.9836 | 180386.9836
| 3.8256 | 0 | 0 | 0 | 14.6694 | 0.11245 | 204660.14 | 204660.14
| 3.827 | 0 | 0 | 0 | 10.4958 | 0.14718 | 225803.1309 | 225803.1309
| 3.8285 | 0 | 0 | 0 | 4.4754 | 0.17604 | 209017.4664 | 209017.4664
| 3.83 | 0 | 0 | 0 | 5.0202 | 0.15331 | 186992.7208 | 186992.7208
| 3.8314 | 0 | 0 | 0 | 11.6467 | 0.12144 | 197255.5918 | 197255.5918
| 3.8329 | 0 | 0 | 0 | 15.5968 | 0.13826 | 265088.5936 | 265088.5936
| 3.8344 | 0 | 0 | 0 | 7.7183 | 0.24562 | 339759.0414 | 339759.0414
| 3.8358 | 0 | 0 | 0 | -0.99825 | 0.35531 | 335323.4565 | 335323.4565
| 3.8373 | 0 | 0 | 0 | -3.7308 | 0.3497 | 291983.6238 | 291983.6238
| 3.8388 | 0 | 0 | 0 | -2.9609 | 0.28773 | 249735.5986 | 249735.5986
| 3.8402 | 0 | 0 | 0 | -2.0972 | 0.22962 | 208020.5853 | 208020.5853
| 3.8417 | 0 | 0 | 0 | 2.4849 | 0.17319 | 193524.8805 | 193524.8805
| 3.8432 | 0 | 0 | 0 | 7.8461 | 0.15332 | 217049.0311 | 217049.0311
| 3.8447 | 0 | 0 | 0 | 5.6073 | 0.18617 | 240020.7139 | 240020.7139
| 3.8462 | 0 | 0 | 0 | 0.18392 | 0.22187 | 225733.2776 | 225733.2776
| 3.8476 | 0 | 0 | 0 | -0.8761 | 0.21291 | 207121.8603 | 207121.8603
| 3.8491 | 0 | 0 | 0 | 2.9194 | 0.18922 | 218831.1273 | 218831.1273
| 3.8506 | 0 | 0 | 0 | 3.6321 | 0.19475 | 233111.6494 | 233111.6494
| 3.8521 | 0 | 0 | 0 | 0.91875 | 0.2074 | 220776.666 | 220776.666
| 3.8536 | 0 | 0 | 0 | 3.0038 | 0.19045 | 223089.9027 | 223089.9027
| 3.8551 | 0 | 0 | 0 | 5.96 | 0.19213 | 256816.1754 | 256816.1754
| 3.8565 | 0 | 0 | 0 | 2.192 | 0.2368 | 269224.8415 | 269224.8415
| 3.858 | 0 | 0 | 0 | 0.35963 | 0.25885 | 272042.1943 | 272042.1943
| 3.8595 | 0 | 0 | 0 | 0.59666 | 0.26925 | 286870.0424 | 286870.0424
| 3.861 | 0 | 0 | 0 | -1.9875 | 0.29427 | 279855.5595 | 279855.5595
| 3.8625 | 0 | 0 | 0 | -3.3978 | 0.29061 | 259903.9582 | 259903.9582
| 3.864 | 0 | 0 | 0 | -3.0184 | 0.27057 | 247000.9174 | 247000.9174
| 3.8655 | 0 | 0 | 0 | -3.2797 | 0.26643 | 241079.8384 | 241079.8384
| 3.867 | 0 | 0 | 0 | -2.4645 | 0.26744 | 251973.73 | 251973.73
| 3.8685 | 0 | 0 | 0 | -2.8487 | 0.28598 | 265582.9897 | 265582.9897
| 3.87 | 0 | 0 | 0 | -4.7293 | 0.31275 | 267186.6615 | 267186.6615
| 3.8715 | 0 | 0 | 0 | -4.3991 | 0.32316 | 281217.0953 | 281217.0953
| 3.873 | 0 | 0 | 0 | -4.0761 | 0.34546 | 306093.2321 | 306093.2321
| 3.8745 | 0 | 0 | 0 | -6.1012 | 0.38039 | 307776.3529 | 307776.3529
| 3.876 | 0 | 0 | 0 | -6.6872 | 0.38882 | 307057.8176 | 307057.8176
| 3.8775 | 0 | 0 | 0 | -6.3825 | 0.39451 | 317031.8923 | 317031.8923
| 3.879 | 0 | 0 | 0 | -7.4196 | 0.41072 | 315373.527 | 315373.527
| 3.8805 | 0 | 0 | 0 | -8.0232 | 0.41076 | 307526.2723 | 307526.2723
| 3.882 | 0 | 0 | 0 | -8.9791 | 0.40368 | 289751.0303 | 289751.0303
| 3.8835 | 0 | 0 | 0 | -8.0384 | 0.37902 | 285377.1058 | 285377.1058
| 3.885 | 0 | 0 | 0 | -7.2022 | 0.37498 | 294625.508 | 294625.508
| 3.8865 | 0 | 0 | 0 | -9.1018 | 0.39247 | 282779.0761 | 282779.0761
| 3.888 | 0 | 0 | 0 | -7.9007 | 0.36916 | 282469.836 | 282469.836
| 3.8895 | 0 | 0 | 0 | -6.7834 | 0.36399 | 294450.7544 | 294450.7544
| 3.8911 | 0 | 0 | 0 | -9.0516 | 0.38394 | 279986.5184 | 279986.5184
| 3.8926 | 0 | 0 | 0 | -9.4951 | 0.35916 | 257267.9925 | 257267.9925
| 3.8941 | 0 | 0 | 0 | -7.601 | 0.31831 | 250189.4399 | 250189.4399
| 3.8956 | 0 | 0 | 0 | -7.0408 | 0.30465 | 246617.479 | 246617.479
| 3.8971 | 0 | 0 | 0 | -5.9358 | 0.29092 | 248726.5102 | 248726.5102
| 3.8986 | 0 | 0 | 0 | -2.4124 | 0.26768 | 269802.1006 | 269802.1006
| 3.9002 | 0 | 0 | 0 | -2.1525 | 0.26648 | 272613.0681 | 272613.0681
| 3.9017 | 0 | 0 | 0 | -3.8983 | 0.26065 | 247085.9969 | 247085.9969
| 3.9032 | 0 | 0 | 0 | -2.9181 | 0.23523 | 233889.8087 | 233889.8087
| 3.9047 | 0 | 0 | 0 | -2.7525 | 0.23008 | 231210.0483 | 231210.0483
| 3.9062 | 0 | 0 | 0 | -3.884 | 0.23972 | 229523.99 | 229523.99
| 3.9078 | 0 | 0 | 0 | -4.3591 | 0.24921 | 234221.8188 | 234221.8188
| 3.9093 | 0 | 0 | 0 | -4.2216 | 0.26254 | 249079.3569 | 249079.3569
| 3.9108 | 0 | 0 | 0 | -4.6466 | 0.29282 | 273305.6315 | 273305.6315
| 3.9124 | 0 | 0 | 0 | -7.1079 | 0.34021 | 284289.1605 | 284289.1605
| 3.9139 | 0 | 0 | 0 | -9.139 | 0.36078 | 274937.6029 | 274937.6029
| 3.9154 | 0 | 0 | 0 | -8.2206 | 0.34251 | 273422.5646 | 273422.5646
| 3.917 | 0 | 0 | 0 | -7.053 | 0.33182 | 280644.4246 | 280644.4246
| 3.9185 | 0 | 0 | 0 | -7.4402 | 0.33608 | 280045.3025 | 280045.3025
| 3.92 | 0 | 0 | 0 | -7.2077 | 0.33334 | 281681.6107 | 281681.6107
| 3.9216 | 0 | 0 | 0 | -6.5452 | 0.33202 | 290248.9171 | 290248.9171
| 3.9231 | 0 | 0 | 0 | -6.4986 | 0.33728 | 296418.2777 | 296418.2777
| 3.9246 | 0 | 0 | 0 | -6.8142 | 0.34162 | 296808.5576 | 296808.5576
| 3.9262 | 0 | 0 | 0 | -7.2558 | 0.34221 | 292208.5664 | 292208.5664
| 3.9277 | 0 | 0 | 0 | -7.5212 | 0.33806 | 286026.0696 | 286026.0696
| 3.9293 | 0 | 0 | 0 | -7.537 | 0.33136 | 281043.613 | 281043.613
| 3.9308 | 0 | 0 | 0 | -7.6448 | 0.32345 | 273825.1998 | 273825.1998
| 3.9324 | 0 | 0 | 0 | -7.4 | 0.31081 | 266982.944 | 266982.944
| 3.9339 | 0 | 0 | 0 | -6.8243 | 0.29785 | 263598.9524 | 263598.9524
| 3.9355 | 0 | 0 | 0 | -6.3841 | 0.2887 | 261578.048 | 261578.048
| 3.937 | 0 | 0 | 0 | -5.9233 | 0.28173 | 261548.5932 | 261548.5932
| 3.9386 | 0 | 0 | 0 | -5.6269 | 0.27724 | 261723.7616 | 261723.7616
| 3.9401 | 0 | 0 | 0 | -5.5458 | 0.27336 | 259833.1066 | 259833.1066
| 3.9417 | 0 | 0 | 0 | -5.4615 | 0.26962 | 258072.5142 | 258072.5142
| 3.9432 | 0 | 0 | 0 | -5.5495 | 0.26772 | 256024.2869 | 256024.2869
| 3.9448 | 0 | 0 | 0 | -5.1679 | 0.26202 | 255772.4481 | 255772.4481
| 3.9463 | 0 | 0 | 0 | -4.2069 | 0.25426 | 260083.1946 | 260083.1946
| 3.9479 | 0 | 0 | 0 | -4.2226 | 0.25235 | 258744.8246 | 258744.8246
| 3.9494 | 0 | 0 | 0 | -4.5413 | 0.24755 | 250966.2217 | 250966.2217
| 3.951 | 0 | 0 | 0 | -3.8922 | 0.23726 | 248472.1447 | 248472.1447
| 3.9526 | 0 | 0 | 0 | -3.6514 | 0.23357 | 248042.3399 | 248042.3399
| 3.9541 | 0 | 0 | 0 | -4.1786 | 0.23395 | 243352.8329 | 243352.8329
| 3.9557 | 0 | 0 | 0 | -4.1549 | 0.22794 | 238091.4484 | 238091.4484
| 3.9573 | 0 | 0 | 0 | -3.2468 | 0.21801 | 237952.1433 | 237952.1433
| 3.9588 | 0 | 0 | 0 | -3.0126 | 0.21666 | 239711.0575 | 239711.0575
| 3.9604 | 0 | 0 | 0 | -3.5395 | 0.21899 | 237357.2208 | 237357.2208
| 3.962 | 0 | 0 | 0 | -2.971 | 0.21089 | 235206.1014 | 235206.1014
| 3.9635 | 0 | 0 | 0 | -2.0352 | 0.20252 | 236205.0834 | 236205.0834
| 3.9651 | 0 | 0 | 0 | -2.1306 | 0.20357 | 237150.4555 | 237150.4555
| 3.9667 | 0 | 0 | 0 | -2.4012 | 0.20597 | 237803.6114 | 237803.6114
| 3.9683 | 0 | 0 | 0 | -2.2855 | 0.20651 | 240386.2072 | 240386.2072
| 3.9698 | 0 | 0 | 0 | -2.2516 | 0.20882 | 244182.1094 | 244182.1094
| 3.9714 | 0 | 0 | 0 | -2.582 | 0.21242 | 245522.1011 | 245522.1011
| 3.973 | 0 | 0 | 0 | -2.8041 | 0.21377 | 245405.2587 | 245405.2587
| 3.9746 | 0 | 0 | 0 | -2.6061 | 0.21596 | 250882.4392 | 250882.4392
| 3.9761 | 0 | 0 | 0 | -3.3697 | 0.22694 | 255597.0422 | 255597.0422
| 3.9777 | 0 | 0 | 0 | -4.415 | 0.2345 | 252804.9301 | 252804.9301
| 3.9793 | 0 | 0 | 0 | -3.9795 | 0.23017 | 253816.2758 | 253816.2758
| 3.9809 | 0 | 0 | 0 | -4.0469 | 0.23372 | 257740.2739 | 257740.2739
| 3.9825 | 0 | 0 | 0 | -4.9243 | 0.24049 | 255737.0176 | 255737.0176
| 3.9841 | 0 | 0 | 0 | -4.6073 | 0.23403 | 253229.5972 | 253229.5972
| 3.9857 | 0 | 0 | 0 | -3.96 | 0.22681 | 253426.6252 | 253426.6252
| 3.9872 | 0 | 0 | 0 | -3.8664 | 0.22572 | 254044.0258 | 254044.0258
| 3.9888 | 0 | 0 | 0 | -3.8089 | 0.22615 | 255966.0875 | 255966.0875
| 3.9904 | 0 | 0 | 0 | -3.7528 | 0.22813 | 259655.4872 | 259655.4872
| 3.992 | 0 | 0 | 0 | -3.8775 | 0.23182 | 263202.0664 | 263202.0664
| 3.9936 | 0 | 0 | 0 | -4.1475 | 0.23625 | 265826.8215 | 265826.8215
| 3.9952 | 0 | 0 | 0 | -4.3858 | 0.24026 | 268298.0438 | 268298.0438
| 3.9968 | 0 | 0 | 0 | -4.5939 | 0.24333 | 270032.6154 | 270032.6154
| 3.9984 | 0 | 0 | 0 | -4.6023 | 0.24496 | 272576.4757 | 272576.4757
| 4 | 0 | 0 | 0 | -4.6033 | 0.24786 | 276642.6484 | 276642.6484
| 4.0016 | 0 | 0 | 0 | -4.7787 | 0.25299 | 281020.8496 | 281020.8496
| 4.0032 | 0 | 0 | 0 | -4.9466 | 0.25837 | 285728.4179 | 285728.4179
| 4.0048 | 0 | 0 | 0 | -5.2083 | 0.26387 | 289292.6421 | 289292.6421
| 4.0064 | 0 | 0 | 0 | -5.2477 | 0.26918 | 295499.8823 | 295499.8823
| 4.008 | 0 | 0 | 0 | -5.5566 | 0.281 | 305170.392 | 305170.392
| 4.0096 | 0 | 0 | 0 | -6.7708 | 0.29862 | 307944.2153 | 307944.2153
| 4.0112 | 0 | 0 | 0 | -7.4082 | 0.30311 | 304594.7608 | 304594.7608
| 4.0128 | 0 | 0 | 0 | -6.8878 | 0.29498 | 304467.2905 | 304467.2905
| 4.0145 | 0 | 0 | 0 | -6.5275 | 0.29177 | 307062.4427 | 307062.4427
| 4.0161 | 0 | 0 | 0 | -6.5101 | 0.29411 | 310734.2144 | 310734.2144
| 4.0177 | 0 | 0 | 0 | -6.6721 | 0.29878 | 314344.8992 | 314344.8992
| 4.0193 | 0 | 0 | 0 | -7.0643 | 0.3045 | 315695.2529 | 315695.2529
| 4.0209 | 0 | 0 | 0 | -7.1448 | 0.30757 | 318705.8647 | 318705.8647
| 4.0225 | 0 | 0 | 0 | -6.9652 | 0.3112 | 326115.1724 | 326115.1724
| 4.0241 | 0 | 0 | 0 | -7.1847 | 0.31976 | 332804.532 | 332804.532
| 4.0258 | 0 | 0 | 0 | -7.5446 | 0.32837 | 337284.6534 | 337284.6534
| 4.0274 | 0 | 0 | 0 | -7.4902 | 0.33327 | 344234.621 | 344234.621
| 4.029 | 0 | 0 | 0 | -7.7652 | 0.34201 | 349959.5475 | 349959.5475
| 4.0306 | 0 | 0 | 0 | -8.2799 | 0.35076 | 351701.9323 | 351701.9323
| 4.0323 | 0 | 0 | 0 | -8.2124 | 0.35243 | 355571.2953 | 355571.2953
| 4.0339 | 0 | 0 | 0 | -7.866 | 0.35588 | 365900.3888 | 365900.3888
| 4.0355 | 0 | 0 | 0 | -8.1695 | 0.37013 | 376511.4511 | 376511.4511
| 4.0371 | 0 | 0 | 0 | -9.0995 | 0.38563 | 377143.77 | 377143.77
| 4.0388 | 0 | 0 | 0 | -9.2865 | 0.38544 | 374915.207 | 374915.207
| 4.0404 | 0 | 0 | 0 | -8.605 | 0.37984 | 382368.088 | 382368.088
| 4.042 | 0 | 0 | 0 | -8.7124 | 0.38964 | 391538.9967 | 391538.9967
| 4.0437 | 0 | 0 | 0 | -9.476 | 0.40285 | 392141.9876 | 392141.9876
| 4.0453 | 0 | 0 | 0 | -9.4936 | 0.40139 | 391634.7319 | 391634.7319
| 4.0469 | 0 | 0 | 0 | -9.1573 | 0.39632 | 393926.7133 | 393926.7133
| 4.0486 | 0 | 0 | 0 | -9.0012 | 0.39642 | 398096.7242 | 398096.7242
| 4.0502 | 0 | 0 | 0 | -9.1766 | 0.40158 | 401316.5511 | 401316.5511
| 4.0519 | 0 | 0 | 0 | -9.5891 | 0.40683 | 400216.6189 | 400216.6189
| 4.0535 | 0 | 0 | 0 | -9.4186 | 0.40407 | 401878.0016 | 401878.0016
| 4.0552 | 0 | 0 | 0 | -9.0568 | 0.40139 | 407136.2126 | 407136.2126
| 4.0568 | 0 | 0 | 0 | -9.091 | 0.40361 | 410031.4364 | 410031.4364
| 4.0584 | 0 | 0 | 0 | -9.1615 | 0.40384 | 410239.4651 | 410239.4651
| 4.0601 | 0 | 0 | 0 | -8.9911 | 0.39972 | 410499.4779 | 410499.4779
| 4.0617 | 0 | 0 | 0 | -8.7615 | 0.39623 | 412477.2386 | 412477.2386
| 4.0634 | 0 | 0 | 0 | -8.5729 | 0.3968 | 417927.4779 | 417927.4779
| 4.065 | 0 | 0 | 0 | -8.5465 | 0.40301 | 426303.2644 | 426303.2644
| 4.0667 | 0 | 0 | 0 | -8.8496 | 0.41385 | 433138.9982 | 433138.9982
| 4.0683 | 0 | 0 | 0 | -9.116 | 0.42241 | 438150.5742 | 438150.5742
| 4.07 | 0 | 0 | 0 | -9.1388 | 0.4272 | 444042.3098 | 444042.3098
| 4.0717 | 0 | 0 | 0 | -9.1431 | 0.43266 | 451039.2963 | 451039.2963
| 4.0733 | 0 | 0 | 0 | -9.1181 | 0.44 | 460644.0928 | 460644.0928
| 4.075 | 0 | 0 | 0 | -9.2812 | 0.45139 | 470553.758 | 470553.758
| 4.0766 | 0 | 0 | 0 | -9.6036 | 0.46301 | 477133.598 | 477133.598
| 4.0783 | 0 | 0 | 0 | -9.6273 | 0.46833 | 483601.624 | 483601.624
| 4.08 | 0 | 0 | 0 | -9.6204 | 0.47269 | 489786.4672 | 489786.4672
| 4.0816 | 0 | 0 | 0 | -9.7013 | 0.47759 | 494591.2911 | 494591.2911
| 4.0833 | 0 | 0 | 0 | -9.5793 | 0.4809 | 502366.9796 | 502366.9796
| 4.085 | 0 | 0 | 0 | -9.6405 | 0.4883 | 510275.923 | 510275.923
| 4.0866 | 0 | 0 | 0 | -9.965 | 0.49589 | 512208.1222 | 512208.1222
| 4.0883 | 0 | 0 | 0 | -9.9328 | 0.4951 | 513750.78 | 513750.78
| 4.09 | 0 | 0 | 0 | -9.6985 | 0.49348 | 519184.3521 | 519184.3521
| 4.0917 | 0 | 0 | 0 | -9.677 | 0.49681 | 524831.3787 | 524831.3787
| 4.0933 | 0 | 0 | 0 | -9.6762 | 0.50058 | 530491.5015 | 530491.5015
| 4.095 | 0 | 0 | 0 | -9.6442 | 0.5045 | 537093.8798 | 537093.8798
| 4.0967 | 0 | 0 | 0 | -9.758 | 0.51005 | 541900.5126 | 541900.5126
| 4.0984 | 0 | 0 | 0 | -9.9061 | 0.51349 | 543592.0828 | 543592.0828
| 4.1 | 0 | 0 | 0 | -9.8558 | 0.51221 | 545186.2921 | 545186.2921
| 4.1017 | 0 | 0 | 0 | -9.7266 | 0.51074 | 548526.6096 | 548526.6096
| 4.1034 | 0 | 0 | 0 | -9.6801 | 0.51131 | 552012.6796 | 552012.6796
| 4.1051 | 0 | 0 | 0 | -9.702 | 0.51255 | 554531.111 | 554531.111
| 4.1068 | 0 | 0 | 0 | -9.7563 | 0.51411 | 556586.5098 | 556586.5098
| 4.1085 | 0 | 0 | 0 | -9.7277 | 0.51505 | 560076.7452 | 560076.7452
| 4.1102 | 0 | 0 | 0 | -9.6087 | 0.51676 | 566726.3548 | 566726.3548
| 4.1118 | 0 | 0 | 0 | -9.6379 | 0.52183 | 573313.1147 | 573313.1147
| 4.1135 | 0 | 0 | 0 | -9.7226 | 0.5268 | 578365.5794 | 578365.5794
| 4.1152 | 0 | 0 | 0 | -9.6729 | 0.52912 | 584036.1175 | 584036.1175
| 4.1169 | 0 | 0 | 0 | -9.7062 | 0.53203 | 588196.8673 | 588196.8673
| 4.1186 | 0 | 0 | 0 | -9.7906 | 0.53485 | 590897.5434 | 590897.5434
| 4.1203 | 0 | 0 | 0 | -9.7246 | 0.53608 | 595881.5596 | 595881.5596
| 4.122 | 0 | 0 | 0 | -9.6351 | 0.53882 | 603226.3734 | 603226.3734
| 4.1237 | 0 | 0 | 0 | -9.6564 | 0.54395 | 610274.9762 | 610274.9762
| 4.1254 | 0 | 0 | 0 | -9.6255 | 0.54863 | 618302.1093 | 618302.1093
| 4.1271 | 0 | 0 | 0 | -9.6105 | 0.55357 | 626240.9548 | 626240.9548
| 4.1288 | 0 | 0 | 0 | -9.7191 | 0.5587 | 630919.7362 | 630919.7362
| 4.1305 | 0 | 0 | 0 | -9.7183 | 0.56183 | 636450.3971 | 636450.3971
| 4.1322 | 0 | 0 | 0 | -9.6941 | 0.5655 | 643299.1731 | 643299.1731
| 4.1339 | 0 | 0 | 0 | -9.6523 | 0.56978 | 651403.0676 | 651403.0676
| 4.1356 | 0 | 0 | 0 | -9.5807 | 0.57508 | 661638.6481 | 661638.6481
| 4.1374 | 0 | 0 | 0 | -9.5824 | 0.58222 | 671884.7255 | 671884.7255
| 4.1391 | 0 | 0 | 0 | -9.5848 | 0.58926 | 682042.1797 | 682042.1797
| 4.1408 | 0 | 0 | 0 | -9.6004 | 0.59613 | 691648.7742 | 691648.7742
| 4.1425 | 0 | 0 | 0 | -9.6224 | 0.60255 | 700587.7516 | 700587.7516
| 4.1442 | 0 | 0 | 0 | -9.6238 | 0.60826 | 709376.9116 | 709376.9116
| 4.1459 | 0 | 0 | 0 | -9.5739 | 0.61355 | 719367.6896 | 719367.6896
| 4.1477 | 0 | 0 | 0 | -9.5745 | 0.61978 | 728904.8991 | 728904.8991
| 4.1494 | 0 | 0 | 0 | -9.5508 | 0.62587 | 739134.6142 | 739134.6142
| 4.1511 | 0 | 0 | 0 | -9.4169 | 0.6324 | 753660.4786 | 753660.4786
| 4.1528 | 0 | 0 | 0 | -9.302 | 0.64186 | 771247.9715 | 771247.9715
| 4.1545 | 0 | 0 | 0 | -9.2525 | 0.65305 | 788866.7208 | 788866.7208
| 4.1563 | 0 | 0 | 0 | -9.2664 | 0.664 | 804069.1921 | 804069.1921
| 4.158 | 0 | 0 | 0 | -9.2664 | 0.67364 | 818260.7091 | 818260.7091
| 4.1597 | 0 | 0 | 0 | -9.2393 | 0.68263 | 832749.2899 | 832749.2899
| 4.1615 | 0 | 0 | 0 | -9.1896 | 0.69129 | 847793.7337 | 847793.7337
| 4.1632 | 0 | 0 | 0 | -9.1149 | 0.69997 | 863953.0383 | 863953.0383
| 4.1649 | 0 | 0 | 0 | -9.0252 | 0.70918 | 881519.8167 | 881519.8167
| 4.1667 | 0 | 0 | 0 | -8.8931 | 0.719 | 901752.8393 | 901752.8393
| 4.1684 | 0 | 0 | 0 | -8.7248 | 0.7303 | 925615.7089 | 925615.7089
| 4.1701 | 0 | 0 | 0 | -8.5463 | 0.74378 | 953090.4567 | 953090.4567
| 4.1719 | 0 | 0 | 0 | -8.3496 | 0.75894 | 984013.82 | 984013.82
| 4.1736 | 0 | 0 | 0 | -8.0938 | 0.77504 | 1019396.0843 | 1019396.0843
| 4.1754 | 0 | 0 | 0 | -7.6529 | 0.7924 | 1065851.2709 | 1065851.2709
| 4.1771 | 0 | 0 | 0 | -6.9019 | 0.8136 | 1134342.19 | 1134342.19
| 4.1789 | 0 | 0 | 0 | -5.8054 | 0.84274 | 1235991.6049 | 1235991.6049
| 4.1806 | 0 | 0 | 0 | -4.5207 | 0.88176 | 1370831.2337 | 1370831.2337
| 4.1824 | 0 | 0 | 0 | -3.3373 | 0.92375 | 1514963.9424 | 1514963.9424
| 4.1841 | 0 | 0 | 0 | -2.235 | 0.9579 | 1650790.6236 | 1650790.6236
| 4.1859 | 0 | 0 | 0 | -1.2938 | 0.98097 | 1763841.6247 | 1763841.6247
| 4.1876 | 0 | 0 | 0 | -0.69905 | 0.99374 | 1837055.3325 | 1837055.3325
| 4.1894 | 0 | 0 | 0 | -0.28458 | 0.99854 | 1883484.5117 | 1883484.5117
| 4.1911 | 0 | 0 | 0 | 0.011947 | 0.99973 | 1914590.7575 | 1914590.7575
| 4.1929 | 0 | 0 | 0 | 0.16805 | 0.99997 | 1933056.1937 | 1933056.1937
| 4.1946 | 0 | 0 | 0 | 0.28346 | 1 | 1947990.1824 | 1947990.1824
| 4.1964 | 0 | 0 | 0 | 0.37036 | 1 | 1960658.5671 | 1960658.5671
| 4.1982 | 0 | 0 | 0 | 0.41449 | 1 | 1969920.6926 | 1969920.6926
| 4.1999 | 0 | 0 | 0 | 0.43748 | 1 | 1977498.1882 | 1977498.1882
| 4.2017 | 0 | 0 | 0 | 0.45532 | 1 | 1984679.8598 | 1984679.8598
| 4.2034 | 0 | 0 | 0 | 0.46817 | 1 | 1991475.8348 | 1991475.8348
| 4.2052 | 0 | 0 | 0 | 0.47761 | 1 | 1998012.4742 | 1998012.4742
| 4.207 | 0 | 0 | 0 | 0.48458 | 1 | 2004364.6656 | 2004364.6656
| 4.2088 | 0 | 0 | 0 | 0.48922 | 1 | 2010542.0761 | 2010542.0761
| 4.2105 | 0 | 0 | 0 | 0.49199 | 1 | 2016582.1859 | 2016582.1859
| 4.2123 | 0 | 0 | 0 | 0.49365 | 1 | 2022545.5492 | 2022545.5492
| 4.2141 | 0 | 0 | 0 | 0.49453 | 1 | 2028460.1111 | 2028460.1111
| 4.2159 | 0 | 0 | 0 | 0.49537 | 1 | 2034386.1414 | 2034386.1414
| 4.2176 | 0 | 0 | 0 | 0.49732 | 1 | 2040420.7395 | 2040420.7395
| 4.2194 | 0 | 0 | 0 | 0.49948 | 1 | 2046489.6785 | 2046489.6785
| 4.2212 | 0 | 0 | 0 | 0.50071 | 1 | 2052495.8552 | 2052495.8552
| 4.223 | 0 | 0 | 0 | 0.50107 | 1 | 2058444.0021 | 2058444.0021
| 4.2248 | 0 | 0 | 0 | 0.50067 | 1 | 2064343.4505 | 2064343.4505
| 4.2265 | 0 | 0 | 0 | 0.50049 | 1 | 2070277.2466 | 2070277.2466
| 4.2283 | 0 | 0 | 0 | 0.5013 | 1 | 2076309.7675 | 2076309.7675
| 4.2301 | 0 | 0 | 0 | 0.50211 | 1 | 2082357.9326 | 2082357.9326
| 4.2319 | 0 | 0 | 0 | 0.50189 | 1 | 2088334.3103 | 2088334.3103
| 4.2337 | 0 | 0 | 0 | 0.5013 | 1 | 2094294.1802 | 2094294.1802
| 4.2355 | 0 | 0 | 0 | 0.50168 | 1 | 2100352.3493 | 2100352.3493
| 4.2373 | 0 | 0 | 0 | 0.50232 | 1 | 2106448.9261 | 2106448.9261
| 4.2391 | 0 | 0 | 0 | 0.50217 | 1 | 2112492.1037 | 2112492.1037
| 4.2409 | 0 | 0 | 0 | 0.50185 | 1 | 2118536.9558 | 2118536.9558
| 4.2427 | 0 | 0 | 0 | 0.50206 | 1 | 2124642.9689 | 2124642.9689
| 4.2445 | 0 | 0 | 0 | 0.50174 | 1 | 2130718.4908 | 2130718.4908
| 4.2463 | 0 | 0 | 0 | 0.501 | 1 | 2136772.7087 | 2136772.7087
| 4.2481 | 0 | 0 | 0 | 0.50099 | 1 | 2142906.1363 | 2142906.1363
| 4.2499 | 0 | 0 | 0 | 0.5004 | 1 | 2149004.4648 | 2149004.4648
| 4.2517 | 0 | 0 | 0 | 0.49892 | 1 | 2155040.3845 | 2155040.3845
| 4.2535 | 0 | 0 | 0 | 0.49806 | 1 | 2161146.1772 | 2161146.1772
| 4.2553 | 0 | 0 | 0 | 0.49611 | 1 | 2167171.3804 | 2167171.3804
| 4.2571 | 0 | 0 | 0 | 0.49401 | 1 | 2173198.0623 | 2173198.0623
| 4.2589 | 0 | 0 | 0 | 0.4949 | 1 | 2179503.5688 | 2179503.5688
| 4.2608 | 0 | 0 | 0 | 0.49715 | 1 | 2185946.3927 | 2185946.3927
| 4.2626 | 0 | 0 | 0 | 0.49875 | 1 | 2192349.1289 | 2192349.1289
| 4.2644 | 0 | 0 | 0 | 0.49942 | 1 | 2198684.6213 | 2198684.6213
| 4.2662 | 0 | 0 | 0 | 0.50037 | 1 | 2205061.7997 | 2205061.7997
| 4.268 | 0 | 0 | 0 | 0.50085 | 1 | 2211412.5943 | 2211412.5943
| 4.2699 | 0 | 0 | 0 | 0.50034 | 1 | 2217691.7737 | 2217691.7737
| 4.2717 | 0 | 0 | 0 | 0.50027 | 1 | 2224026.1249 | 2224026.1249
| 4.2735 | 0 | 0 | 0 | 0.50014 | 1 | 2230370.3002 | 2230370.3002
| 4.2753 | 0 | 0 | 0 | 0.50048 | 1 | 2236773.9326 | 2236773.9326
| 4.2772 | 0 | 0 | 0 | 0.5004 | 1 | 2243155.6288 | 2243155.6288
| 4.279 | 0 | 0 | 0 | 0.49995 | 1 | 2249519.923 | 2249519.923
| 4.2808 | 0 | 0 | 0 | 0.49973 | 1 | 2255920.903 | 2255920.903
| 4.2827 | 0 | 0 | 0 | 0.49939 | 1 | 2262326.9414 | 2262326.9414
| 4.2845 | 0 | 0 | 0 | 0.49946 | 1 | 2268787.4937 | 2268787.4937
| 4.2863 | 0 | 0 | 0 | 0.49961 | 1 | 2275270.9393 | 2275270.9393
| 4.2882 | 0 | 0 | 0 | 0.50002 | 1 | 2281795.1705 | 2281795.1705
| 4.29 | 0 | 0 | 0 | 0.49967 | 1 | 2288265.7979 | 2288265.7979
| 4.2918 | 0 | 0 | 0 | 0.49896 | 1 | 2294718.8032 | 2294718.8032
| 4.2937 | 0 | 0 | 0 | 0.49894 | 1 | 2301252.8109 | 2301252.8109
| 4.2955 | 0 | 0 | 0 | 0.49866 | 1 | 2307778.0332 | 2307778.0332
| 4.2974 | 0 | 0 | 0 | 0.4981 | 1 | 2314294.4643 | 2314294.4643
| 4.2992 | 0 | 0 | 0 | 0.49766 | 1 | 2320837.8745 | 2320837.8745
| 4.3011 | 0 | 0 | 0 | 0.49752 | 1 | 2327426.051 | 2327426.051
| 4.3029 | 0 | 0 | 0 | 0.49748 | 1 | 2334041.0043 | 2334041.0043
| 4.3048 | 0 | 0 | 0 | 0.49713 | 1 | 2340642.4903 | 2340642.4903
| 4.3066 | 0 | 0 | 0 | 0.49642 | 1 | 2347226.055 | 2347226.055
| 4.3085 | 0 | 0 | 0 | 0.49576 | 1 | 2353831.8083 | 2353831.8083
| 4.3103 | 0 | 0 | 0 | 0.49517 | 1 | 2360459.673 | 2360459.673
| 4.3122 | 0 | 0 | 0 | 0.49416 | 1 | 2367065.0897 | 2367065.0897
| 4.3141 | 0 | 0 | 0 | 0.49293 | 1 | 2373665.8625 | 2373665.8625
| 4.3159 | 0 | 0 | 0 | 0.49167 | 1 | 2380279.7413 | 2380279.7413
| 4.3178 | 0 | 0 | 0 | 0.4907 | 1 | 2386937.7358 | 2386937.7358
| 4.3197 | 0 | 0 | 0 | 0.48956 | 1 | 2393595.3715 | 2393595.3715
| 4.3215 | 0 | 0 | 0 | 0.48865 | 1 | 2400292.5035 | 2400292.5035
| 4.3234 | 0 | 0 | 0 | 0.4884 | 1 | 2407068.865 | 2407068.865
| 4.3253 | 0 | 0 | 0 | 0.48796 | 1 | 2413844.6064 | 2413844.6064
| 4.3271 | 0 | 0 | 0 | 0.4862 | 1 | 2420509.1753 | 2420509.1753
| 4.329 | 0 | 0 | 0 | 0.484 | 1 | 2427146.7363 | 2427146.7363
| 4.3309 | 0 | 0 | 0 | 0.4824 | 1 | 2433858.8526 | 2433858.8526
| 4.3328 | 0 | 0 | 0 | 0.48062 | 1 | 2440570.3406 | 2440570.3406
| 4.3346 | 0 | 0 | 0 | 0.47785 | 1 | 2447201.8401 | 2447201.8401
| 4.3365 | 0 | 0 | 0 | 0.47271 | 1 | 2453616.9835 | 2453616.9835
| 4.3384 | 0 | 0 | 0 | 0.46576 | 1 | 2459869.0547 | 2459869.0547
| 4.3403 | 0 | 0 | 0 | 0.45928 | 1 | 2466182.6651 | 2466182.6651
| 4.3422 | 0 | 0 | 0 | 0.45146 | 1 | 2472377.5004 | 2472377.5004
| 4.344 | 0 | 0 | 0 | 0.4378 | 1 | 2478010.3912 | 2478010.3912
| 4.3459 | 0 | 0 | 0 | 0.43592 | 1 | 2484819.8371 | 2484819.8371
| 4.3478 | 0 | 0 | 0 | 0.44107 | 1 | 2492342.8107 | 2492342.8107
| 4.3497 | 0 | 0 | 0 | 0.43675 | 1 | 2498943.831 | 2498943.831
| 4.3516 | 0 | 0 | 0 | 0.43349 | 1 | 2505666.6793 | 2505666.6793
| 4.3535 | 0 | 0 | 0 | 0.43208 | 1 | 2512589.7656 | 2512589.7656
| 4.3554 | 0 | 0 | 0 | 0.42053 | 1 | 2518515.2249 | 2518515.2249
| 4.3573 | 0 | 0 | 0 | 0.40798 | 1 | 2524353.6116 | 2524353.6116
| 4.3592 | 0 | 0 | 0 | 0.4143 | 1 | 2532099.0397 | 2532099.0397
| 4.3611 | 0 | 0 | 0 | 0.41303 | 1 | 2539100.6824 | 2539100.6824
| 4.363 | 0 | 0 | 0 | 0.38222 | 1 | 2543138.5339 | 2543138.5339
| 4.3649 | 0 | 0 | 0 | 0.34935 | 1 | 2546974.9995 | 2546974.9995
| 4.3668 | 0 | 0 | 0 | 0.34299 | 1 | 2553498.3892 | 2553498.3892
| 4.3687 | 0 | 0 | 0 | 0.32289 | 1 | 2558643.3312 | 2558643.3312
| 4.3706 | 0 | 0 | 0 | 0.28706 | 1 | 2562200.3535 | 2562200.3535
| 4.3725 | 0 | 0 | 0 | 0.27622 | 1 | 2568303.715 | 2568303.715
| 4.3745 | 0 | 0 | 0 | 0.23636 | 1 | 2571463.2253 | 2571463.2253
| 4.3764 | 0 | 0 | 0 | 0.14321 | 1 | 2569200.067 | 2569200.067
| 4.3783 | 0 | 0 | 0 | 0.047465 | 1 | 2566673.9046 | 2566673.9046
| 4.3802 | 0 | 0 | 0 | 0.032563 | 1 | 2572372.587 | 2572372.587
| 4.3821 | 0 | 0 | 0 | 0.084704 | 1 | 2584932.5848 | 2584932.5848
| 4.384 | 0 | 0 | 0 | 0.12734 | 1 | 2596571.4161 | 2596571.4161
| 4.386 | 0 | 0 | 0 | 0.16903 | 1 | 2608158.3549 | 2608158.3549
| 4.3879 | 0 | 0 | 0 | 0.14814 | 1 | 2613321.4898 | 2613321.4898
| 4.3898 | 0 | 0 | 0 | 0.10467 | 1 | 2616159.635 | 2616159.635
| 4.3917 | 0 | 0 | 0 | 0.099807 | 1 | 2622996.7099 | 2622996.7099
| 4.3937 | 0 | 0 | 0 | 0.082096 | 1 | 2628516.134 | 2628516.134
| 4.3956 | 0 | 0 | 0 | 0.11222 | 1 | 2639020.8278 | 2639020.8278
| 4.3975 | 0 | 0 | 0 | 0.11338 | 1 | 2646538.0624 | 2646538.0624
| 4.3995 | 0 | 0 | 0 | 0.073604 | 1 | 2649796.1932 | 2649796.1932
| 4.4014 | 0 | 0 | 0 | 0.055842 | 1 | 2655360.4789 | 2655360.4789
| 4.4033 | 0 | 0 | 0 | 0.018766 | 1 | 2658911.7443 | 2658911.7443
| 4.4053 | 0 | 0 | 0 | 0.021979 | 1 | 2666695.1898 | 2666695.1898
| 4.4072 | 0 | 0 | 0 | -0.020527 | 1 | 2669689.7053 | 2669689.7053
| 4.4092 | 0 | 0 | 0 | -0.068385 | 1 | 2672124.5975 | 2672124.5975
| 4.4111 | 0 | 0 | 0 | -0.04674 | 1 | 2681886.9966 | 2681886.9966
| 4.4131 | 0 | 0 | 0 | -0.027057 | 1 | 2691472.3098 | 2691472.3098
| 4.415 | 0 | 0 | 0 | -0.028161 | 1 | 2698881.4619 | 2698881.4619
| 4.417 | 0 | 0 | 0 | -0.061609 | 1 | 2702871.4712 | 2702871.4712
| 4.4189 | 0 | 0 | 0 | -0.097965 | 1 | 2706557.6696 | 2706557.6696
| 4.4209 | 0 | 0 | 0 | -0.15703 | 1 | 2707831.6246 | 2707831.6246
| 4.4228 | 0 | 0 | 0 | -0.19931 | 1 | 2710892.9856 | 2710892.9856
| 4.4248 | 0 | 0 | 0 | -0.22109 | 1 | 2716144.702 | 2716144.702
| 4.4267 | 0 | 0 | 0 | -0.25981 | 1 | 2719594.2318 | 2719594.2318
| 4.4287 | 0 | 0 | 0 | -0.32924 | 0.99999 | 2719754.7158 | 2719754.7158
| 4.4307 | 0 | 0 | 0 | -0.38136 | 0.99999 | 2721766.1189 | 2721766.1189
| 4.4326 | 0 | 0 | 0 | -0.38601 | 0.99999 | 2728868.4298 | 2728868.4298
| 4.4346 | 0 | 0 | 0 | -0.37055 | 0.99999 | 2738145.3969 | 2738145.3969
| 4.4366 | 0 | 0 | 0 | -0.39734 | 0.99998 | 2742900.5777 | 2742900.5777
| 4.4385 | 0 | 0 | 0 | -0.46013 | 0.99996 | 2743721.7299 | 2743721.7299
| 4.4405 | 0 | 0 | 0 | -0.52446 | 0.99992 | 2744337.2896 | 2744337.2896
| 4.4425 | 0 | 0 | 0 | -0.61406 | 0.99986 | 2742186.5861 | 2742186.5861
| 4.4444 | 0 | 0 | 0 | -0.69528 | 0.99979 | 2740912.9501 | 2740912.9501
| 4.4464 | 0 | 0 | 0 | -0.84041 | 0.99972 | 2732763.3355 | 2732763.3355
| 4.4484 | 0 | 0 | 0 | -0.99932 | 0.99955 | 2722917.4877 | 2722917.4877
| 4.4504 | 0 | 0 | 0 | -1.0537 | 0.99934 | 2724126.2439 | 2724126.2439
| 4.4524 | 0 | 0 | 0 | -1.0735 | 0.99921 | 2729245.6283 | 2729245.6283
| 4.4543 | 0 | 0 | 0 | -1.0763 | 0.99917 | 2736491.0509 | 2736491.0509
| 4.4563 | 0 | 0 | 0 | -1.0518 | 0.99916 | 2746733.7452 | 2746733.7452
| 4.4583 | 0 | 0 | 0 | -1.0778 | 0.99917 | 2751619.1026 | 2751619.1026
| 4.4603 | 0 | 0 | 0 | -1.1862 | 0.99912 | 2747458.0803 | 2747458.0803
| 4.4623 | 0 | 0 | 0 | -1.3696 | 0.99899 | 2735025.8609 | 2735025.8609
| 4.4643 | 0 | 0 | 0 | -1.3996 | 0.99875 | 2738794.524 | 2738794.524
| 4.4663 | 0 | 0 | 0 | -1.3171 | 0.99844 | 2754493.0929 | 2754493.0929
| 4.4683 | 0 | 0 | 0 | -1.3958 | 0.99818 | 2752965.4975 | 2752965.4975
| 4.4703 | 0 | 0 | 0 | -1.642 | 0.99787 | 2733280.0611 | 2733280.0611
| 4.4723 | 0 | 0 | 0 | -1.8641 | 0.9973 | 2715567.9056 | 2715567.9056
| 4.4743 | 0 | 0 | 0 | -2.0875 | 0.99652 | 2697251.0623 | 2697251.0623
| 4.4763 | 0 | 0 | 0 | -2.3157 | 0.99531 | 2677348.9604 | 2677348.9604
| 4.4783 | 0 | 0 | 0 | -2.3677 | 0.9942 | 2676406.1574 | 2676406.1574
| 4.4803 | 0 | 0 | 0 | -2.5415 | 0.99438 | 2666061.0641 | 2666061.0641
| 4.4823 | 0 | 0 | 0 | -2.9227 | 0.99426 | 2633333.9682 | 2633333.9682
| 4.4843 | 0 | 0 | 0 | -3.1971 | 0.9924 | 2607372.1338 | 2607372.1338
| 4.4863 | 0 | 0 | 0 | -3.4697 | 0.99042 | 2581482.0315 | 2581482.0315
| 4.4883 | 0 | 0 | 0 | -4.3582 | 0.98852 | 2494187.3661 | 2494187.3661
| 4.4903 | 0 | 0 | 0 | -5.2982 | 0.98083 | 2390308.7131 | 2390308.7131
| 4.4924 | 0 | 0 | 0 | -5.7264 | 0.96887 | 2327533.4285 | 2327533.4285
| 4.4944 | 0 | 0 | 0 | -6.8096 | 0.9601 | 2214163.7857 | 2214163.7857
| 4.4964 | 0 | 0 | 0 | -7.9595 | 0.94132 | 2077718.3986 | 2077718.3986
| 4.4984 | 0 | 0 | 0 | -7.5932 | 0.91562 | 2057312.9962 | 2057312.9962
| 4.5005 | 0 | 0 | 0 | -6.6728 | 0.91275 | 2134951.7882 | 2134951.7882
| 4.5025 | 0 | 0 | 0 | -5.9421 | 0.92744 | 2240528.1339 | 2240528.1339
| 4.5045 | 0 | 0 | 0 | -4.9719 | 0.94634 | 2383459.1283 | 2383459.1283
| 4.5065 | 0 | 0 | 0 | -4.3726 | 0.96585 | 2498369.2321 | 2498369.2321
| 4.5086 | 0 | 0 | 0 | -4.7816 | 0.97559 | 2489906.8796 | 2489906.8796
| 4.5106 | 0 | 0 | 0 | -5.4499 | 0.97215 | 2422729.4222 | 2422729.4222
| 4.5126 | 0 | 0 | 0 | -5.4854 | 0.96228 | 2401538.2823 | 2401538.2823
| 4.5147 | 0 | 0 | 0 | -4.9203 | 0.95714 | 2450078.1738 | 2450078.1738
| 4.5167 | 0 | 0 | 0 | -4.4199 | 0.96203 | 2519093.2134 | 2519093.2134
| 4.5188 | 0 | 0 | 0 | -4.3536 | 0.96947 | 2552439.3063 | 2552439.3063
| 4.5208 | 0 | 0 | 0 | -4.4604 | 0.97104 | 2552965.8329 | 2552965.8329
| 4.5228 | 0 | 0 | 0 | -4.6011 | 0.96824 | 2538598.4524 | 2538598.4524
| 4.5249 | 0 | 0 | 0 | -4.6034 | 0.96334 | 2532661.3238 | 2532661.3238
| 4.5269 | 0 | 0 | 0 | -4.6755 | 0.9596 | 2522733.9448 | 2522733.9448
| 4.529 | 0 | 0 | 0 | -4.8625 | 0.95795 | 2506859.2564 | 2506859.2564
| 4.531 | 0 | 0 | 0 | -4.7415 | 0.95555 | 2519679.9768 | 2519679.9768
| 4.5331 | 0 | 0 | 0 | -4.5861 | 0.95616 | 2543976.5713 | 2543976.5713
| 4.5351 | 0 | 0 | 0 | -4.82 | 0.95892 | 2534968.3976 | 2534968.3976
| 4.5372 | 0 | 0 | 0 | -5.4213 | 0.95743 | 2478388.6989 | 2478388.6989
| 4.5393 | 0 | 0 | 0 | -6.1279 | 0.94952 | 2396533.8722 | 2396533.8722
| 4.5413 | 0 | 0 | 0 | -6.4915 | 0.93438 | 2330920.5441 | 2330920.5441
| 4.5434 | 0 | 0 | 0 | -5.7979 | 0.91752 | 2359733.3114 | 2359733.3114
| 4.5455 | 0 | 0 | 0 | -5.1777 | 0.91881 | 2428760.9776 | 2428760.9776
| 4.5475 | 0 | 0 | 0 | -5.8474 | 0.93114 | 2403614.2198 | 2403614.2198
| 4.5496 | 0 | 0 | 0 | -6.3951 | 0.9291 | 2353274.2725 | 2353274.2725
| 4.5517 | 0 | 0 | 0 | -6.5621 | 0.92256 | 2327795.9738 | 2327795.9738
| 4.5537 | 0 | 0 | 0 | -7.1232 | 0.9187 | 2273078.4312 | 2273078.4312
| 4.5558 | 0 | 0 | 0 | -7.4193 | 0.90598 | 2221479.2012 | 2221479.2012
| 4.5579 | 0 | 0 | 0 | -7.9003 | 0.8917 | 2150753.5438 | 2150753.5438
| 4.56 | 0 | 0 | 0 | -9.3177 | 0.87841 | 2006450.6744 | 2006450.6744
| 4.562 | 0 | 0 | 0 | -10.0114 | 0.84853 | 1889673.1021 | 1889673.1021
| 4.5641 | 0 | 0 | 0 | -8.5657 | 0.81165 | 1922325.9383 | 1922325.9383
| 4.5662 | 0 | 0 | 0 | -7.502 | 0.81287 | 2015100.0126 | 2015100.0126
| 4.5683 | 0 | 0 | 0 | -8.2109 | 0.83902 | 2027355.9958 | 2027355.9958
| 4.5704 | 0 | 0 | 0 | -7.8884 | 0.84681 | 2078795.4501 | 2078795.4501
| 4.5725 | 0 | 0 | 0 | -7.6563 | 0.86098 | 2139424.5289 | 2139424.5289
| 4.5746 | 0 | 0 | 0 | -9.0453 | 0.87392 | 2059443.6819 | 2059443.6819
| 4.5767 | 0 | 0 | 0 | -10.1431 | 0.85055 | 1922595.827 | 1922595.827
| 4.5788 | 0 | 0 | 0 | -10.4849 | 0.81205 | 1815436.4668 | 1815436.4668
| 4.5809 | 0 | 0 | 0 | -10.3906 | 0.78694 | 1771187.8706 | 1771187.8706
| 4.583 | 0 | 0 | 0 | -10.049 | 0.77026 | 1763018.109 | 1763018.109
| 4.5851 | 0 | 0 | 0 | -9.2408 | 0.74722 | 1772296.0542 | 1772296.0542
| 4.5872 | 0 | 0 | 0 | -10.2401 | 0.73832 | 1686542.1759 | 1686542.1759
| 4.5893 | 0 | 0 | 0 | -13.0308 | 0.71596 | 1462655.864 | 1462655.864
| 4.5914 | 0 | 0 | 0 | -13.1684 | 0.64431 | 1312645.7612 | 1312645.7612
| 4.5935 | 0 | 0 | 0 | -10.2196 | 0.59048 | 1361705.7784 | 1361705.7784
| 4.5956 | 0 | 0 | 0 | -10.0965 | 0.61361 | 1426226.2781 | 1426226.2781
| 4.5977 | 0 | 0 | 0 | -13.4432 | 0.63628 | 1292957.9705 | 1292957.9705
| 4.5998 | 0 | 0 | 0 | -12.5794 | 0.57817 | 1221210.5404 | 1221210.5404
| 4.6019 | 0 | 0 | 0 | -8.4129 | 0.54967 | 1379048.6488 | 1379048.6488
| 4.6041 | 0 | 0 | 0 | -8.8144 | 0.60289 | 1492696.6966 | 1492696.6966
| 4.6062 | 0 | 0 | 0 | -11.0687 | 0.62161 | 1409076.0437 | 1409076.0437
| 4.6083 | 0 | 0 | 0 | -12.288 | 0.58611 | 1267648.24 | 1267648.24
| 4.6104 | 0 | 0 | 0 | -12.8437 | 0.55308 | 1172583.3293 | 1172583.3293
| 4.6125 | 0 | 0 | 0 | -14.6462 | 0.52925 | 1044283.4631 | 1044283.4631
| 4.6147 | 0 | 0 | 0 | -11.495 | 0.46625 | 1050806.4092 | 1050806.4092
| 4.6168 | 0 | 0 | 0 | -9.0453 | 0.45688 | 1140134.3126 | 1140134.3126
| 4.6189 | 0 | 0 | 0 | -12.2654 | 0.49464 | 1086521.7234 | 1086521.7234
| 4.6211 | 0 | 0 | 0 | -6.9791 | 0.46395 | 1263972.986 | 1263972.986
| 4.6232 | 0 | 0 | 0 | 0.063257 | 0.50401 | 1805200.103 | 1805200.103
| 4.6253 | 0 | 0 | 0 | -4.7734 | 0.66917 | 1998449.211 | 1998449.211
| 4.6275 | 0 | 0 | 0 | -13.427 | 0.72462 | 1535298.1684 | 1535298.1684
| 4.6296 | 0 | 0 | 0 | -17.9538 | 0.58285 | 1024485.539 | 1024485.539
| 4.6318 | 0 | 0 | 0 | -10.7682 | 0.40863 | 970701.4375 | 970701.4375
| 4.6339 | 0 | 0 | 0 | -5.6617 | 0.41024 | 1196793.6801 | 1196793.6801
| 4.6361 | 0 | 0 | 0 | -9.7987 | 0.49159 | 1221230.6583 | 1221230.6583
| 4.6382 | 0 | 0 | 0 | -11.3703 | 0.47713 | 1115716.0393 | 1115716.0393
| 4.6404 | 0 | 0 | 0 | -9.3321 | 0.43719 | 1112882.5779 | 1112882.5779
| 4.6425 | 0 | 0 | 0 | -8.2256 | 0.44773 | 1194357.6131 | 1194357.6131
| 4.6447 | 0 | 0 | 0 | -6.2627 | 0.4592 | 1326953.1681 | 1326953.1681
| 4.6468 | 0 | 0 | 0 | -7.3334 | 0.48006 | 1333985.4399 | 1333985.4399
| 4.649 | 0 | 0 | 0 | -11.7361 | 0.49227 | 1150671.7944 | 1150671.7944
| 4.6512 | 0 | 0 | 0 | -15.8026 | 0.45552 | 903351.4715 | 903351.4715
| 4.6533 | 0 | 0 | 0 | -7.7627 | 0.36185 | 997017.1379 | 997017.1379
| 4.6555 | 0 | 0 | 0 | 1.5855 | 0.36436 | 1437338.8095 | 1437338.8095
| 4.6577 | 0 | 0 | 0 | -2.9256 | 0.50485 | 1686608.1025 | 1686608.1025
| 4.6598 | 0 | 0 | 0 | -5.76 | 0.59137 | 1776854.1673 | 1776854.1673
| 4.662 | 0 | 0 | 0 | -8.7957 | 0.61142 | 1635689.6492 | 1635689.6492
| 4.6642 | 0 | 0 | 0 | -17.1112 | 0.56641 | 1082456.7443 | 1082456.7443
| 4.6664 | 0 | 0 | 0 | -18.1408 | 0.3984 | 731198.7304 | 731198.7304
| 4.6685 | 0 | 0 | 0 | -6.5642 | 0.26465 | 779333.3737 | 779333.3737
| 4.6707 | 0 | 0 | 0 | 0.23169 | 0.2715 | 1037823.1058 | 1037823.1058
| 4.6729 | 0 | 0 | 0 | 4.7207 | 0.3611 | 1630364.8861 | 1630364.8861
| 4.6751 | 0 | 0 | 0 | 0.77792 | 0.55198 | 2164483.2173 | 2164483.2173
| 4.6773 | 0 | 0 | 0 | -2.4555 | 0.70462 | 2455542.5607 | 2455542.5607
| 4.6795 | 0 | 0 | 0 | -2.6455 | 0.77845 | 2700727.2831 | 2700727.2831
| 4.6816 | 0 | 0 | 0 | -7.8921 | 0.83129 | 2363528.3397 | 2363528.3397
| 4.6838 | 0 | 0 | 0 | -18.9979 | 0.75986 | 1377567.0674 | 1377567.0674
| 4.686 | 0 | 0 | 0 | -24.4161 | 0.49542 | 712454.5516 | 712454.5516
| 4.6882 | 0 | 0 | 0 | -9.4163 | 0.26469 | 714744.2859 | 714744.2859
| 4.6904 | 0 | 0 | 0 | -5.0995 | 0.27504 | 881088.3023 | 881088.3023
| 4.6926 | 0 | 0 | 0 | -10.1898 | 0.34709 | 914124.4305 | 914124.4305
| 4.6948 | 0 | 0 | 0 | -8.337 | 0.36155 | 1027312.3448 | 1027312.3448
| 4.697 | 0 | 0 | 0 | -7.7887 | 0.40294 | 1173002.8826 | 1173002.8826
| 4.6992 | 0 | 0 | 0 | -13.001 | 0.45676 | 1083949.9284 | 1083949.9284
| 4.7015 | 0 | 0 | 0 | -15.9079 | 0.42476 | 897592.0628 | 897592.0628
| 4.7037 | 0 | 0 | 0 | -3.8075 | 0.34102 | 1166531.159 | 1166531.159
| 4.7059 | 0 | 0 | 0 | 3.1715 | 0.40967 | 1818535.6831 | 1818535.6831
| 4.7081 | 0 | 0 | 0 | -5.3777 | 0.60353 | 1955316.4181 | 1955316.4181
| 4.7103 | 0 | 0 | 0 | -12.1609 | 0.65036 | 1619652.3501 | 1619652.3501
| 4.7125 | 0 | 0 | 0 | -9.779 | 0.54708 | 1502176.4982 | 1502176.4982
| 4.7148 | 0 | 0 | 0 | -6.8209 | 0.49836 | 1540132.246 | 1540132.246
| 4.717 | 0 | 0 | 0 | -12.035 | 0.53107 | 1340741.1039 | 1340741.1039
| 4.7192 | 0 | 0 | 0 | -17.6507 | 0.49492 | 996089.6497 | 996089.6497
| 4.7214 | 0 | 0 | 0 | -14.1516 | 0.37312 | 869855.9671 | 869855.9671
| 4.7237 | 0 | 0 | 0 | 2.1888 | 0.30842 | 1349088.4119 | 1349088.4119
| 4.7259 | 0 | 0 | 0 | 6.5888 | 0.46308 | 2375417.2561 | 2375417.2561
| 4.7281 | 0 | 0 | 0 | -0.51174 | 0.73406 | 2924784.9716 | 2924784.9716
| 4.7304 | 0 | 0 | 0 | -9.8685 | 0.83917 | 2348386.277 | 2348386.277
| 4.7326 | 0 | 0 | 0 | -16.2623 | 0.71132 | 1543477.4661 | 1543477.4661
| 4.7348 | 0 | 0 | 0 | -14.8484 | 0.51837 | 1195340.624 | 1195340.624
| 4.7371 | 0 | 0 | 0 | -15.485 | 0.4315 | 972313.0105 | 972313.0105
| 4.7393 | 0 | 0 | 0 | -13.6386 | 0.35398 | 862245.657 | 862245.657
| 4.7416 | 0 | 0 | 0 | -3.5524 | 0.30317 | 1096289.2234 | 1096289.2234
| 4.7438 | 0 | 0 | 0 | 1.0403 | 0.36786 | 1580079.0844 | 1580079.0844
| 4.7461 | 0 | 0 | 0 | -1.1245 | 0.50972 | 2028066.1627 | 2028066.1627
| 4.7483 | 0 | 0 | 0 | -8.544 | 0.63975 | 1927991.0032 | 1927991.0032
| 4.7506 | 0 | 0 | 0 | -17.676 | 0.62218 | 1303794.5915 | 1303794.5915
| 4.7529 | 0 | 0 | 0 | -14.9787 | 0.44757 | 1050699.7912 | 1050699.7912
| 4.7551 | 0 | 0 | 0 | -8.6135 | 0.37627 | 1140370.1113 | 1140370.1113
| 4.7574 | 0 | 0 | 0 | -10.6545 | 0.41206 | 1156417.0995 | 1156417.0995
| 4.7596 | 0 | 0 | 0 | -2.8466 | 0.39663 | 1504468.8808 | 1504468.8808
| 4.7619 | 0 | 0 | 0 | -1.7566 | 0.47146 | 1866916.6404 | 1866916.6404
| 4.7642 | 0 | 0 | 0 | -9.1132 | 0.5767 | 1733408.8468 | 1733408.8468
| 4.7664 | 0 | 0 | 0 | -9.7578 | 0.55872 | 1642322.2243 | 1642322.2243
| 4.7687 | 0 | 0 | 0 | -7.3403 | 0.51817 | 1676946.003 | 1676946.003
| 4.771 | 0 | 0 | 0 | -8.0885 | 0.51278 | 1616935.0517 | 1616935.0517
| 4.7733 | 0 | 0 | 0 | -5.4585 | 0.51514 | 1800636.66 | 1800636.66
| 4.7755 | 0 | 0 | 0 | -6.5536 | 0.59024 | 1984630.4214 | 1984630.4214
| 4.7778 | 0 | 0 | 0 | -9.6114 | 0.641 | 1921559.381 | 1921559.381
| 4.7801 | 0 | 0 | 0 | -5.6785 | 0.60525 | 2115215.314 | 2115215.314
| 4.7824 | 0 | 0 | 0 | 1.6545 | 0.63002 | 2891560.9569 | 2891560.9569
| 4.7847 | 0 | 0 | 0 | -0.33472 | 0.79034 | 3384770.221 | 3384770.221
| 4.787 | 0 | 0 | 0 | -6.3433 | 0.87778 | 3015910.8796 | 3015910.8796
| 4.7893 | 0 | 0 | 0 | -7.3463 | 0.8087 | 2681910.9187 | 2681910.9187
| 4.7916 | 0 | 0 | 0 | -6.9483 | 0.73974 | 2497506.2294 | 2497506.2294
| 4.7939 | 0 | 0 | 0 | -12.4219 | 0.71547 | 1959197.0869 | 1959197.0869
| 4.7962 | 0 | 0 | 0 | -15.8232 | 0.61501 | 1474048.3622 | 1474048.3622
| 4.7985 | 0 | 0 | 0 | -13.8253 | 0.50299 | 1310118.5198 | 1310118.5198
| 4.8008 | 0 | 0 | 0 | -5.4691 | 0.45316 | 1635537.1273 | 1635537.1273
| 4.8031 | 0 | 0 | 0 | -3.2454 | 0.53503 | 2103380.8569 | 2103380.8569
| 4.8054 | 0 | 0 | 0 | -9.7748 | 0.6585 | 2028025.838 | 2028025.838
| 4.8077 | 0 | 0 | 0 | -7.8867 | 0.64553 | 2143497.7275 | 2143497.7275
| 4.81 | 0 | 0 | 0 | -0.97203 | 0.6819 | 2936680.5614 | 2936680.5614
| 4.8123 | 0 | 0 | 0 | -1.7364 | 0.85944 | 3609141.0123 | 3609141.0123
| 4.8146 | 0 | 0 | 0 | -6.6046 | 0.95861 | 3369177.5551 | 3369177.5551
| 4.817 | 0 | 0 | 0 | -11.7395 | 0.91113 | 2636016.9986 | 2636016.9986
| 4.8193 | 0 | 0 | 0 | -6.5452 | 0.76132 | 2696333.8959 | 2696333.8959
| 4.8216 | 0 | 0 | 0 | -2.3713 | 0.75001 | 3109878.0081 | 3109878.0081
| 4.8239 | 0 | 0 | 0 | -7.9732 | 0.82501 | 2783217.7586 | 2783217.7586
| 4.8263 | 0 | 0 | 0 | -13.2734 | 0.78231 | 2154981.4635 | 2154981.4635
| 4.8286 | 0 | 0 | 0 | -14.9375 | 0.67544 | 1746490.1388 | 1746490.1388
| 4.8309 | 0 | 0 | 0 | -11.7101 | 0.58448 | 1721581.1715 | 1721581.1715
| 4.8333 | 0 | 0 | 0 | -6.4784 | 0.57216 | 2064705.2047 | 2064705.2047
| 4.8356 | 0 | 0 | 0 | -5.1189 | 0.64818 | 2467558.0832 | 2467558.0832
| 4.8379 | 0 | 0 | 0 | -0.93939 | 0.70658 | 3143249.2326 | 3143249.2326
| 4.8403 | 0 | 0 | 0 | 2.2059 | 0.80758 | 4029779.45 | 4029779.45
| 4.8426 | 0 | 0 | 0 | -0.14034 | 0.93882 | 4320490.381 | 4320490.381
| 4.845 | 0 | 0 | 0 | -4.55 | 0.97579 | 3834590.6497 | 3834590.6497
| 4.8473 | 0 | 0 | 0 | -9.034 | 0.92426 | 3077532.4791 | 3077532.4791
| 4.8497 | 0 | 0 | 0 | -7.9251 | 0.81213 | 2828205.2827 | 2828205.2827
| 4.852 | 0 | 0 | 0 | -2.2541 | 0.76174 | 3282010.0263 | 3282010.0263
| 4.8544 | 0 | 0 | 0 | -4.5818 | 0.84249 | 3342176.9359 | 3342176.9359
| 4.8567 | 0 | 0 | 0 | -10.3908 | 0.85278 | 2725552.5549 | 2725552.5549
| 4.8591 | 0 | 0 | 0 | -11.546 | 0.74301 | 2277450.3137 | 2277450.3137
| 4.8614 | 0 | 0 | 0 | -12.484 | 0.66794 | 1979558.5963 | 1979558.5963
| 4.8638 | 0 | 0 | 0 | -12.6952 | 0.6103 | 1798897.8179 | 1798897.8179
| 4.8662 | 0 | 0 | 0 | -7.6961 | 0.56103 | 2008455.2842 | 2008455.2842
| 4.8685 | 0 | 0 | 0 | -8.9218 | 0.61214 | 2097887.5428 | 2097887.5428
| 4.8709 | 0 | 0 | 0 | -11.2708 | 0.62472 | 1962374.4196 | 1962374.4196
| 4.8733 | 0 | 0 | 0 | -9.5442 | 0.58246 | 1960171.4159 | 1960171.4159
| 4.8757 | 0 | 0 | 0 | -11.2062 | 0.58694 | 1858537.0707 | 1858537.0707
| 4.878 | 0 | 0 | 0 | -11.5848 | 0.55954 | 1750932.744 | 1750932.744
| 4.8804 | 0 | 0 | 0 | -7.3595 | 0.52421 | 1931502.2891 | 1931502.2891
| 4.8828 | 0 | 0 | 0 | -4.4793 | 0.55917 | 2298404.3509 | 2298404.3509
| 4.8852 | 0 | 0 | 0 | -2.5188 | 0.61575 | 2725343.5401 | 2725343.5401
| 4.8876 | 0 | 0 | 0 | -3.2935 | 0.68701 | 2964283.4553 | 2964283.4553
| 4.89 | 0 | 0 | 0 | -1.8172 | 0.73327 | 3345885.8425 | 3345885.8425
| 4.8924 | 0 | 0 | 0 | 0.23115 | 0.80013 | 3937768.237 | 3937768.237
| 4.8948 | 0 | 0 | 0 | -1.1399 | 0.89453 | 4203607.3472 | 4203607.3472
| 4.8972 | 0 | 0 | 0 | -1.1195 | 0.93373 | 4402313.3655 | 4402313.3655
| 4.8996 | 0 | 0 | 0 | -2.1642 | 0.956 | 4352944.9713 | 4352944.9713
| 4.902 | 0 | 0 | 0 | -7.0996 | 0.94663 | 3607990.5564 | 3607990.5564
| 4.9044 | 0 | 0 | 0 | -8.8909 | 0.83653 | 2989594.2559 | 2989594.2559
| 4.9068 | 0 | 0 | 0 | -5.7191 | 0.72463 | 2922086.4094 | 2922086.4094
| 4.9092 | 0 | 0 | 0 | -9.4342 | 0.72008 | 2534935.9655 | 2534935.9655
| 4.9116 | 0 | 0 | 0 | -13.8568 | 0.65014 | 1936801.6183 | 1936801.6183
| 4.914 | 0 | 0 | 0 | -5.5045 | 0.50597 | 2072857.4879 | 2072857.4879
| 4.9164 | 0 | 0 | 0 | -3.9906 | 0.52676 | 2286609.0012 | 2286609.0012
| 4.9188 | 0 | 0 | 0 | -13.0904 | 0.57794 | 1788653.0522 | 1788653.0522
| 4.9213 | 0 | 0 | 0 | -14.878 | 0.46605 | 1349104.7565 | 1349104.7565
| 4.9237 | 0 | 0 | 0 | -6.4153 | 0.34831 | 1394651.251 | 1394651.251
| 4.9261 | 0 | 0 | 0 | -3.5255 | 0.35249 | 1572410.835 | 1572410.835
| 4.9285 | 0 | 0 | 0 | -1.8665 | 0.39056 | 1853847.9053 | 1853847.9053
| 4.931 | 0 | 0 | 0 | 4.8804 | 0.45652 | 2747877.4944 | 2747877.4944
| 4.9334 | 0 | 0 | 0 | 2.8707 | 0.65328 | 3679742.0266 | 3679742.0266
| 4.9358 | 0 | 0 | 0 | -5.5188 | 0.82238 | 3448175.8794 | 3448175.8794
| 4.9383 | 0 | 0 | 0 | -9.0277 | 0.78465 | 2897253.0066 | 2897253.0066
| 4.9407 | 0 | 0 | 0 | -1.1017 | 0.67559 | 3337504.7042 | 3337504.7042
| 4.9432 | 0 | 0 | 0 | 0.2427 | 0.75155 | 3902608.1572 | 3902608.1572
| 4.9456 | 0 | 0 | 0 | -4.9715 | 0.84497 | 3652319.4835 | 3652319.4835
| 4.948 | 0 | 0 | 0 | -4.2981 | 0.80231 | 3562863.7692 | 3562863.7692
| 4.9505 | 0 | 0 | 0 | 1.0564 | 0.78421 | 4221266.7364 | 4221266.7364
| 4.9529 | 0 | 0 | 0 | 1.6901 | 0.88951 | 4906828.7839 | 4906828.7839
| 4.9554 | 0 | 0 | 0 | 0.57006 | 0.97452 | 5183521.2745 | 5183521.2745
| 4.9579 | 0 | 0 | 0 | -0.35056 | 0.99762 | 5151210.6225 | 5151210.6225
| 4.9603 | 0 | 0 | 0 | -2.5845 | 0.99499 | 4759683.4349 | 4759683.4349
| 4.9628 | 0 | 0 | 0 | -6.7553 | 0.95921 | 3956916.1158 | 3956916.1158
| 4.9652 | 0 | 0 | 0 | -10.1743 | 0.85083 | 3099998.0875 | 3099998.0875
| 4.9677 | 0 | 0 | 0 | -10.1116 | 0.69518 | 2545708.9183 | 2545708.9183
| 4.9702 | 0 | 0 | 0 | -6.6405 | 0.57733 | 2410589.7406 | 2410589.7406
| 4.9727 | 0 | 0 | 0 | -1.2202 | 0.5452 | 2772222.4469 | 2772222.4469
| 4.9751 | 0 | 0 | 0 | 2.3477 | 0.61894 | 3571470.6998 | 3571470.6998
| 4.9776 | 0 | 0 | 0 | 1.7069 | 0.76936 | 4353410.0087 | 4353410.0087
| 4.9801 | 0 | 0 | 0 | -1.7211 | 0.89233 | 4491985.9534 | 4491985.9534
| 4.9826 | 0 | 0 | 0 | -6.791 | 0.91215 | 3837891.6533 | 3837891.6533
| 4.985 | 0 | 0 | 0 | -11.6166 | 0.81875 | 2887255.3751 | 2887255.3751
| 4.9875 | 0 | 0 | 0 | -12.5105 | 0.65021 | 2222567.2737 | 2222567.2737
| 4.99 | 0 | 0 | 0 | -7.6372 | 0.50616 | 2081101.6729 | 2081101.6729
| 4.9925 | 0 | 0 | 0 | -4.0693 | 0.46583 | 2185178.0226 | 2185178.0226
| 4.995 | 0 | 0 | 0 | -3.0084 | 0.48398 | 2363771.7916 | 2363771.7916
| 4.9975 | 0 | 0 | 0 | 1.2299 | 0.52234 | 2965764.9554 | 2965764.9554
| 5 | 0 | 0 | 0 | 3.6042 | 0.64552 | 3984344.3954 | 3984344.3954
| 5.0025 | 0 | 0 | 0 | 0.50778 | 0.82381 | 4585153.0118 | 4585153.0118
| 5.005 | 0 | 0 | 0 | -4.8209 | 0.91146 | 4216031.5424 | 4216031.5424
| 5.0075 | 0 | 0 | 0 | -7.2999 | 0.86083 | 3649942.1983 | 3649942.1983
| 5.01 | 0 | 0 | 0 | -3.5455 | 0.7647 | 3720898.2316 | 3720898.2316
| 5.0125 | 0 | 0 | 0 | 0.40639 | 0.77126 | 4320451.3912 | 4320451.3912
| 5.015 | 0 | 0 | 0 | 1.2909 | 0.86698 | 5019113.8241 | 5019113.8241
| 5.0176 | 0 | 0 | 0 | 0.87475 | 0.95551 | 5466659.4165 | 5466659.4165
| 5.0201 | 0 | 0 | 0 | 0.28088 | 0.99282 | 5578972.2765 | 5578972.2765
| 5.0226 | 0 | 0 | 0 | -0.47554 | 0.99906 | 5482750.4751 | 5482750.4751
| 5.0251 | 0 | 0 | 0 | -0.91466 | 0.99652 | 5399606.0029 | 5399606.0029
| 5.0277 | 0 | 0 | 0 | -0.59416 | 0.9933 | 5455988.2491 | 5455988.2491
| 5.0302 | 0 | 0 | 0 | -1.0691 | 0.99446 | 5386524.165 | 5386524.165
| 5.0327 | 0 | 0 | 0 | -3.7141 | 0.98516 | 4875834.9065 | 4875834.9065
| 5.0352 | 0 | 0 | 0 | -6.9472 | 0.93032 | 4112032.8261 | 4112032.8261
| 5.0378 | 0 | 0 | 0 | -8.1881 | 0.82057 | 3476166.3789 | 3476166.3789
| 5.0403 | 0 | 0 | 0 | -7.4866 | 0.71022 | 3094565.367 | 3094565.367
| 5.0429 | 0 | 0 | 0 | -6.083 | 0.64237 | 2952032.0431 | 2952032.0431
| 5.0454 | 0 | 0 | 0 | -3.9544 | 0.61617 | 3062533.5891 | 3062533.5891
| 5.048 | 0 | 0 | 0 | -5.2664 | 0.63815 | 3035186.6788 | 3035186.6788
| 5.0505 | 0 | 0 | 0 | -9.7869 | 0.63851 | 2584831.3762 | 2584831.3762
| 5.0531 | 0 | 0 | 0 | -7.87 | 0.55151 | 2400971.2019 | 2400971.2019
| 5.0556 | 0 | 0 | 0 | -0.97076 | 0.5049 | 2813449.0112 | 2813449.0112
| 5.0582 | 0 | 0 | 0 | 1.5761 | 0.58097 | 3541012.8463 | 3541012.8463
| 5.0607 | 0 | 0 | 0 | -1.8335 | 0.71274 | 3873995.306 | 3873995.306
| 5.0633 | 0 | 0 | 0 | -8.7134 | 0.77094 | 3289159.0429 | 3289159.0429
| 5.0659 | 0 | 0 | 0 | -10.2805 | 0.67472 | 2725233.3631 | 2725233.3631
| 5.0684 | 0 | 0 | 0 | -4.7396 | 0.56153 | 2777476.6457 | 2777476.6457
| 5.071 | 0 | 0 | 0 | -1.5506 | 0.56334 | 3123124.5496 | 3123124.5496
| 5.0736 | 0 | 0 | 0 | 0.61287 | 0.62451 | 3738328.6648 | 3738328.6648
| 5.0761 | 0 | 0 | 0 | 1.7118 | 0.73323 | 4566905.1992 | 4566905.1992
| 5.0787 | 0 | 0 | 0 | 1.2006 | 0.86407 | 5302480.8285 | 5302480.8285
| 5.0813 | 0 | 0 | 0 | 0.61205 | 0.95474 | 5757051.1295 | 5757051.1295
| 5.0839 | 0 | 0 | 0 | 0.27438 | 0.99136 | 5924060.7819 | 5924060.7819
| 5.0865 | 0 | 0 | 0 | -0.64787 | 0.99879 | 5797589.2644 | 5797589.2644
| 5.0891 | 0 | 0 | 0 | -2.9031 | 0.99158 | 5337889.5362 | 5337889.5362
| 5.0916 | 0 | 0 | 0 | -5.113 | 0.95469 | 4768227.271 | 4768227.271
| 5.0942 | 0 | 0 | 0 | -3.7888 | 0.88733 | 4654670.0011 | 4654670.0011
| 5.0968 | 0 | 0 | 0 | -0.41237 | 0.86702 | 5123638.9373 | 5123638.9373
| 5.0994 | 0 | 0 | 0 | -1.1286 | 0.92338 | 5337743.0429 | 5337743.0429
| 5.102 | 0 | 0 | 0 | -5.0418 | 0.94704 | 4790374.8848 | 4790374.8848
| 5.1046 | 0 | 0 | 0 | -5.762 | 0.8829 | 4364890.6234 | 4364890.6234
| 5.1073 | 0 | 0 | 0 | -1.5383 | 0.82053 | 4711825.7043 | 4711825.7043
| 5.1099 | 0 | 0 | 0 | 0.28337 | 0.86651 | 5307844.6825 | 5307844.6825
| 5.1125 | 0 | 0 | 0 | 0.018031 | 0.94099 | 5726414.407 | 5726414.407
| 5.1151 | 0 | 0 | 0 | -1.2162 | 0.97995 | 5731970.0213 | 5731970.0213
| 5.1177 | 0 | 0 | 0 | -4.4458 | 0.97706 | 5123784.3683 | 5123784.3683
| 5.1203 | 0 | 0 | 0 | -7.0422 | 0.91367 | 4383041.748 | 4383041.748
| 5.123 | 0 | 0 | 0 | -4.8307 | 0.8137 | 4231337.8878 | 4231337.8878
| 5.1256 | 0 | 0 | 0 | -1.5792 | 0.78837 | 4599579.4762 | 4599579.4762
| 5.1282 | 0 | 0 | 0 | -1.0511 | 0.84324 | 5021586.4795 | 5021586.4795
| 5.1308 | 0 | 0 | 0 | -1.1402 | 0.89871 | 5348768.7439 | 5348768.7439
| 5.1335 | 0 | 0 | 0 | -0.89556 | 0.93586 | 5630221.9558 | 5630221.9558
| 5.1361 | 0 | 0 | 0 | -0.1172 | 0.96304 | 5963228.8692 | 5963228.8692
| 5.1387 | 0 | 0 | 0 | 0.30258 | 0.98667 | 6211786.449 | 6211786.449
| 5.1414 | 0 | 0 | 0 | 0.19044 | 0.99841 | 6277192.6665 | 6277192.6665
| 5.144 | 0 | 0 | 0 | 0.18073 | 0.99995 | 6300067.7265 | 6300067.7265
| 5.1467 | 0 | 0 | 0 | 0.2844 | 1 | 6337755.3075 | 6337755.3075
| 5.1493 | 0 | 0 | 0 | 0.15152 | 0.99999 | 6324715.1509 | 6324715.1509
| 5.152 | 0 | 0 | 0 | -0.46271 | 0.99973 | 6208511.176 | 6208511.176
| 5.1546 | 0 | 0 | 0 | -1.445 | 0.99761 | 6007146.1012 | 6007146.1012
| 5.1573 | 0 | 0 | 0 | -2.6585 | 0.98919 | 5728792.3569 | 5728792.3569
| 5.16 | 0 | 0 | 0 | -3.6343 | 0.96673 | 5427432.2058 | 5427432.2058
| 5.1626 | 0 | 0 | 0 | -4.4511 | 0.93258 | 5102604.002 | 5102604.002
| 5.1653 | 0 | 0 | 0 | -4.7296 | 0.89115 | 4841118.5631 | 4841118.5631
| 5.168 | 0 | 0 | 0 | -2.6569 | 0.85575 | 5005368.9653 | 5005368.9653
| 5.1706 | 0 | 0 | 0 | -0.27642 | 0.87711 | 5575141.5818 | 5575141.5818
| 5.1733 | 0 | 0 | 0 | -0.66209 | 0.94063 | 5916125.5878 | 5916125.5878
| 5.176 | 0 | 0 | 0 | -3.3996 | 0.96959 | 5569777.7617 | 5569777.7617
| 5.1787 | 0 | 0 | 0 | -5.812 | 0.93387 | 4947207.362 | 4947207.362
| 5.1813 | 0 | 0 | 0 | -4.8798 | 0.85773 | 4705316.1336 | 4705316.1336
| 5.184 | 0 | 0 | 0 | -2.281 | 0.82086 | 4935408.031 | 4935408.031
| 5.1867 | 0 | 0 | 0 | -1.0106 | 0.85154 | 5357844.9128 | 5357844.9128
| 5.1894 | 0 | 0 | 0 | -1.0207 | 0.90574 | 5710727.0905 | 5710727.0905
| 5.1921 | 0 | 0 | 0 | -0.82251 | 0.94551 | 6015903.0173 | 6015903.0173
| 5.1948 | 0 | 0 | 0 | -0.2532 | 0.97328 | 6327152.0387 | 6327152.0387
| 5.1975 | 0 | 0 | 0 | 0.1336 | 0.99225 | 6550100.5909 | 6550100.5909
| 5.2002 | 0 | 0 | 0 | 0.31197 | 0.99903 | 6650057.9838 | 6650057.9838
| 5.2029 | 0 | 0 | 0 | 0.23374 | 0.99996 | 6654842.0743 | 6654842.0743
| 5.2056 | 0 | 0 | 0 | 0.030359 | 1 | 6626015.8591 | 6626015.8591
| 5.2083 | 0 | 0 | 0 | 0.026437 | 0.99999 | 6641001.0973 | 6641001.0973
| 5.211 | 0 | 0 | 0 | 0.22574 | 0.99999 | 6701211.7798 | 6701211.7798
| 5.2138 | 0 | 0 | 0 | 0.32853 | 1 | 6740253.4298 | 6740253.4298
| 5.2165 | 0 | 0 | 0 | 0.14415 | 1 | 6715110.9046 | 6715110.9046
| 5.2192 | 0 | 0 | 0 | -0.22764 | 0.99993 | 6648029.5865 | 6648029.5865
| 5.2219 | 0 | 0 | 0 | -0.65216 | 0.9995 | 6567482.7905 | 6567482.7905
| 5.2247 | 0 | 0 | 0 | -1.1101 | 0.99806 | 6474009.2834 | 6474009.2834
| 5.2274 | 0 | 0 | 0 | -1.2534 | 0.99488 | 6437912.5057 | 6437912.5057
| 5.2301 | 0 | 0 | 0 | -0.79028 | 0.99268 | 6539570.6192 | 6539570.6192
| 5.2329 | 0 | 0 | 0 | -0.15094 | 0.99525 | 6713522.7326 | 6713522.7326
| 5.2356 | 0 | 0 | 0 | 0.19267 | 0.99874 | 6830514.9735 | 6830514.9735
| 5.2383 | 0 | 0 | 0 | 0.24212 | 0.99988 | 6865785.4796 | 6865785.4796
| 5.2411 | 0 | 0 | 0 | 0.037776 | 0.99997 | 6836401.683 | 6836401.683
| 5.2438 | 0 | 0 | 0 | -0.59913 | 0.99948 | 6706191.9499 | 6706191.9499
| 5.2466 | 0 | 0 | 0 | -1.0857 | 0.9965 | 6594559.2957 | 6594559.2957
| 5.2493 | 0 | 0 | 0 | -0.86494 | 0.99312 | 6636521.1574 | 6636521.1574
| 5.2521 | 0 | 0 | 0 | -1.0067 | 0.99395 | 6626676.8208 | 6626676.8208
| 5.2549 | 0 | 0 | 0 | -1.5931 | 0.99073 | 6492921.1257 | 6492921.1257
| 5.2576 | 0 | 0 | 0 | -2.1459 | 0.98081 | 6325379.3867 | 6325379.3867
| 5.2604 | 0 | 0 | 0 | -3.1321 | 0.967 | 6047577.8979 | 6047577.8979
| 5.2632 | 0 | 0 | 0 | -3.2222 | 0.94105 | 5881697.6048 | 5881697.6048
| 5.2659 | 0 | 0 | 0 | -1.8346 | 0.92356 | 6062009.6327 | 6062009.6327
| 5.2687 | 0 | 0 | 0 | -0.76374 | 0.94081 | 6414277.9962 | 6414277.9962
| 5.2715 | 0 | 0 | 0 | -0.288 | 0.97122 | 6742466.2123 | 6742466.2123
| 5.2743 | 0 | 0 | 0 | 0.05774 | 0.99113 | 6976001.3425 | 6976001.3425
| 5.277 | 0 | 0 | 0 | 0.19522 | 0.9985 | 7076360.4975 | 7076360.4975
| 5.2798 | 0 | 0 | 0 | -0.023096 | 0.99987 | 7052031.6211 | 7052031.6211
| 5.2826 | 0 | 0 | 0 | -0.30171 | 0.99982 | 7003844.2021 | 7003844.2021
| 5.2854 | 0 | 0 | 0 | -0.25107 | 0.99963 | 7030805.9942 | 7030805.9942
| 5.2882 | 0 | 0 | 0 | 0.06562 | 0.99973 | 7121767.056 | 7121767.056
| 5.291 | 0 | 0 | 0 | 0.29911 | 0.99993 | 7194781.9415 | 7194781.9415
| 5.2938 | 0 | 0 | 0 | 0.21809 | 0.99999 | 7193079.0094 | 7193079.0094
| 5.2966 | 0 | 0 | 0 | -0.15254 | 0.99996 | 7122786.2693 | 7122786.2693
| 5.2994 | 0 | 0 | 0 | -0.49375 | 0.99966 | 7057920.9276 | 7057920.9276
| 5.3022 | 0 | 0 | 0 | -0.40659 | 0.9991 | 7090900.2612 | 7090900.2612
| 5.305 | 0 | 0 | 0 | -0.22289 | 0.99907 | 7150350.8253 | 7150350.8253
| 5.3079 | 0 | 0 | 0 | -0.80575 | 0.99897 | 7030700.4062 | 7030700.4062
| 5.3107 | 0 | 0 | 0 | -1.9932 | 0.99396 | 6742604.8012 | 6742604.8012
| 5.3135 | 0 | 0 | 0 | -2.585 | 0.97883 | 6526375.1965 | 6526375.1965
| 5.3163 | 0 | 0 | 0 | -1.9498 | 0.96249 | 6569661.7643 | 6569661.7643
| 5.3191 | 0 | 0 | 0 | -1.0715 | 0.96361 | 6786620.5043 | 6786620.5043
| 5.322 | 0 | 0 | 0 | -1.2174 | 0.9777 | 6869092.7892 | 6869092.7892
| 5.3248 | 0 | 0 | 0 | -1.5645 | 0.98235 | 6839515.427 | 6839515.427
| 5.3277 | 0 | 0 | 0 | -1.2853 | 0.98002 | 6902493.5233 | 6902493.5233
| 5.3305 | 0 | 0 | 0 | -1.2094 | 0.98381 | 6962901.8066 | 6962901.8066
| 5.3333 | 0 | 0 | 0 | -1.2221 | 0.98788 | 7005231.3691 | 7005231.3691
| 5.3362 | 0 | 0 | 0 | -0.87943 | 0.99026 | 7118135.4008 | 7118135.4008
| 5.339 | 0 | 0 | 0 | -0.47156 | 0.99468 | 7262731.7506 | 7262731.7506
| 5.3419 | 0 | 0 | 0 | -0.086912 | 0.99832 | 7398402.6527 | 7398402.6527
| 5.3447 | 0 | 0 | 0 | 0.23503 | 0.99971 | 7503986.0883 | 7503986.0883
| 5.3476 | 0 | 0 | 0 | 0.40558 | 0.99998 | 7565091.8572 | 7565091.8572
| 5.3505 | 0 | 0 | 0 | 0.45834 | 1 | 7595755.3357 | 7595755.3357
| 5.3533 | 0 | 0 | 0 | 0.4526 | 1 | 7611955.5274 | 7611955.5274
| 5.3562 | 0 | 0 | 0 | 0.40617 | 1 | 7618160.2656 | 7618160.2656
| 5.3591 | 0 | 0 | 0 | 0.26951 | 1 | 7602172.8792 | 7602172.8792
| 5.3619 | 0 | 0 | 0 | 0.0041461 | 0.99999 | 7554655.8193 | 7554655.8193
| 5.3648 | 0 | 0 | 0 | -0.31672 | 0.99991 | 7493321.7649 | 7493321.7649
| 5.3677 | 0 | 0 | 0 | -0.51073 | 0.99951 | 7460629.1406 | 7460629.1406
| 5.3706 | 0 | 0 | 0 | -0.42216 | 0.99896 | 7495354.0998 | 7495354.0998
| 5.3735 | 0 | 0 | 0 | -0.25312 | 0.99898 | 7554171.1088 | 7554171.1088
| 5.3763 | 0 | 0 | 0 | -0.17667 | 0.99937 | 7593361.5799 | 7593361.5799
| 5.3792 | 0 | 0 | 0 | -0.17206 | 0.99961 | 7613883.0005 | 7613883.0005
| 5.3821 | 0 | 0 | 0 | -0.42981 | 0.99965 | 7568534.265 | 7568534.265
| 5.385 | 0 | 0 | 0 | -0.79475 | 0.99872 | 7490118.7844 | 7490118.7844
| 5.3879 | 0 | 0 | 0 | -1.0029 | 0.99683 | 7442909.4957 | 7442909.4957
| 5.3908 | 0 | 0 | 0 | -1.0871 | 0.99486 | 7425175.8098 | 7425175.8098
| 5.3937 | 0 | 0 | 0 | -0.9301 | 0.99384 | 7472708.5767 | 7472708.5767
| 5.3967 | 0 | 0 | 0 | -0.67615 | 0.99534 | 7563197.2589 | 7563197.2589
| 5.3996 | 0 | 0 | 0 | -0.54467 | 0.99754 | 7629723.1346 | 7629723.1346
| 5.4025 | 0 | 0 | 0 | -0.47872 | 0.9987 | 7672559.0038 | 7672559.0038
| 5.4054 | 0 | 0 | 0 | -0.27536 | 0.99929 | 7745341.14 | 7745341.14
| 5.4083 | 0 | 0 | 0 | 0.069222 | 0.99969 | 7852680.4084 | 7852680.4084
| 5.4113 | 0 | 0 | 0 | 0.30091 | 0.99994 | 7931317.1851 | 7931317.1851
| 5.4142 | 0 | 0 | 0 | 0.36413 | 1 | 7966014.9416 | 7966014.9416
| 5.4171 | 0 | 0 | 0 | 0.39752 | 1 | 7992790.344 | 7992790.344
| 5.4201 | 0 | 0 | 0 | 0.44686 | 1 | 8023689.1987 | 8023689.1987
| 5.423 | 0 | 0 | 0 | 0.45514 | 1 | 8044135.1175 | 8044135.1175
| 5.4259 | 0 | 0 | 0 | 0.40814 | 1 | 8050418.4467 | 8050418.4467
| 5.4289 | 0 | 0 | 0 | 0.29029 | 1 | 8038523.6898 | 8038523.6898
| 5.4318 | 0 | 0 | 0 | 0.11008 | 1 | 8010686.0021 | 8010686.0021
| 5.4348 | 0 | 0 | 0 | -0.0014452 | 1 | 8000446.8622 | 8000446.8622
| 5.4377 | 0 | 0 | 0 | 0.040483 | 1 | 8029444.0533 | 8029444.0533
| 5.4407 | 0 | 0 | 0 | 0.17975 | 1 | 8083561.9311 | 8083561.9311
| 5.4437 | 0 | 0 | 0 | 0.2629 | 1 | 8123453.4789 | 8123453.4789
| 5.4466 | 0 | 0 | 0 | 0.18998 | 1 | 8123074.4058 | 8123074.4058
| 5.4496 | 0 | 0 | 0 | 0.072244 | 1 | 8111115.8596 | 8111115.8596
| 5.4526 | 0 | 0 | 0 | 0.050142 | 1 | 8123851.2366 | 8123851.2366
| 5.4555 | 0 | 0 | 0 | 0.13537 | 1 | 8164411.4775 | 8164411.4775
| 5.4585 | 0 | 0 | 0 | 0.25786 | 1 | 8214837.6747 | 8214837.6747
| 5.4615 | 0 | 0 | 0 | 0.37601 | 1 | 8264366.2769 | 8264366.2769
| 5.4645 | 0 | 0 | 0 | 0.44934 | 1 | 8302329.0065 | 8302329.0065
| 5.4675 | 0 | 0 | 0 | 0.43096 | 1 | 8316267.6618 | 8316267.6618
| 5.4705 | 0 | 0 | 0 | 0.35803 | 1 | 8315858.2961 | 8315858.2961
| 5.4735 | 0 | 0 | 0 | 0.33361 | 1 | 8328216.2141 | 8328216.2141
| 5.4765 | 0 | 0 | 0 | 0.38622 | 1 | 8360917.6349 | 8360917.6349
| 5.4795 | 0 | 0 | 0 | 0.40638 | 1 | 8385119.896 | 8385119.896
| 5.4825 | 0 | 0 | 0 | 0.34576 | 1 | 8387959.0417 | 8387959.0417
| 5.4855 | 0 | 0 | 0 | 0.25094 | 1 | 8381741.813 | 8381741.813
| 5.4885 | 0 | 0 | 0 | 0.094816 | 1 | 8359319.1869 | 8359319.1869
| 5.4915 | 0 | 0 | 0 | -0.14743 | 0.99998 | 8314158.2513 | 8314158.2513
| 5.4945 | 0 | 0 | 0 | -0.37166 | 0.9999 | 8273366.7226 | 8273366.7226
| 5.4975 | 0 | 0 | 0 | -0.38765 | 0.99974 | 8286544.7627 | 8286544.7627
| 5.5006 | 0 | 0 | 0 | -0.20008 | 0.99971 | 8354348.2375 | 8354348.2375
| 5.5036 | 0 | 0 | 0 | -0.09625 | 0.99986 | 8401924.3275 | 8401924.3275
| 5.5066 | 0 | 0 | 0 | -0.17645 | 0.99994 | 8400273.0062 | 8400273.0062
| 5.5096 | 0 | 0 | 0 | -0.24589 | 0.99992 | 8400564.6039 | 8400564.6039
| 5.5127 | 0 | 0 | 0 | -0.14743 | 0.99991 | 8445552.728 | 8445552.728
| 5.5157 | 0 | 0 | 0 | 0.094701 | 0.99995 | 8529590.4061 | 8529590.4061
| 5.5188 | 0 | 0 | 0 | 0.3155 | 0.99999 | 8608519.2972 | 8608519.2972
| 5.5218 | 0 | 0 | 0 | 0.39226 | 1 | 8648670.0565 | 8648670.0565
| 5.5249 | 0 | 0 | 0 | 0.34725 | 1 | 8655786.2601 | 8655786.2601
| 5.5279 | 0 | 0 | 0 | 0.29198 | 1 | 8660110.6964 | 8660110.6964
| 5.531 | 0 | 0 | 0 | 0.24416 | 1 | 8666457.1936 | 8666457.1936
| 5.534 | 0 | 0 | 0 | 0.14202 | 1 | 8658061.1122 | 8658061.1122
| 5.5371 | 0 | 0 | 0 | 0.095326 | 1 | 8664704.7356 | 8664704.7356
| 5.5402 | 0 | 0 | 0 | 0.13029 | 1 | 8693539.6815 | 8693539.6815
| 5.5432 | 0 | 0 | 0 | 0.15929 | 1 | 8720826.5735 | 8720826.5735
| 5.5463 | 0 | 0 | 0 | 0.25493 | 1 | 8766401.7937 | 8766401.7937
| 5.5494 | 0 | 0 | 0 | 0.37659 | 1 | 8819304.1813 | 8819304.1813
| 5.5525 | 0 | 0 | 0 | 0.42768 | 1 | 8852967.0419 | 8852967.0419
| 5.5556 | 0 | 0 | 0 | 0.43271 | 1 | 8873990.2409 | 8873990.2409
| 5.5586 | 0 | 0 | 0 | 0.39105 | 1 | 8882129.9023 | 8882129.9023
| 5.5617 | 0 | 0 | 0 | 0.34447 | 1 | 8888912.4493 | 8888912.4493
| 5.5648 | 0 | 0 | 0 | 0.36873 | 1 | 8915321.8166 | 8915321.8166
| 5.5679 | 0 | 0 | 0 | 0.41589 | 1 | 8948150.0506 | 8948150.0506
| 5.571 | 0 | 0 | 0 | 0.42294 | 1 | 8969891.03 | 8969891.03
| 5.5741 | 0 | 0 | 0 | 0.43236 | 1 | 8992326.7523 | 8992326.7523
| 5.5772 | 0 | 0 | 0 | 0.46083 | 1 | 9020133.0787 | 9020133.0787
| 5.5804 | 0 | 0 | 0 | 0.47225 | 1 | 9043219.269 | 9043219.269
| 5.5835 | 0 | 0 | 0 | 0.45132 | 1 | 9057266.2059 | 9057266.2059
| 5.5866 | 0 | 0 | 0 | 0.38919 | 1 | 9059760.7205 | 9059760.7205
| 5.5897 | 0 | 0 | 0 | 0.30403 | 1 | 9055789.1342 | 9055789.1342
| 5.5928 | 0 | 0 | 0 | 0.224 | 1 | 9053258.194 | 9053258.194
| 5.596 | 0 | 0 | 0 | 0.1863 | 1 | 9062600.6396 | 9062600.6396
| 5.5991 | 0 | 0 | 0 | 0.25377 | 1 | 9101519.3247 | 9101519.3247
| 5.6022 | 0 | 0 | 0 | 0.34927 | 1 | 9148481.3544 | 9148481.3544
| 5.6054 | 0 | 0 | 0 | 0.33749 | 1 | 9165217.3726 | 9165217.3726
| 5.6085 | 0 | 0 | 0 | 0.29736 | 1 | 9173943.57 | 9173943.57
| 5.6117 | 0 | 0 | 0 | 0.34641 | 1 | 9207975.0351 | 9207975.0351
| 5.6148 | 0 | 0 | 0 | 0.40921 | 1 | 9246013.8883 | 9246013.8883
| 5.618 | 0 | 0 | 0 | 0.41282 | 1 | 9267260.63 | 9267260.63
| 5.6211 | 0 | 0 | 0 | 0.38023 | 1 | 9278200.1731 | 9278200.1731
| 5.6243 | 0 | 0 | 0 | 0.33783 | 1 | 9286340.1372 | 9286340.1372
| 5.6275 | 0 | 0 | 0 | 0.34383 | 1 | 9308332.2928 | 9308332.2928
| 5.6306 | 0 | 0 | 0 | 0.39735 | 1 | 9343996.5259 | 9343996.5259
| 5.6338 | 0 | 0 | 0 | 0.42891 | 1 | 9373436.2644 | 9373436.2644
| 5.637 | 0 | 0 | 0 | 0.44719 | 1 | 9399114.9706 | 9399114.9706
| 5.6402 | 0 | 0 | 0 | 0.47181 | 1 | 9426670.1989 | 9426670.1989
| 5.6433 | 0 | 0 | 0 | 0.48063 | 1 | 9449707.6575 | 9449707.6575
| 5.6465 | 0 | 0 | 0 | 0.4633 | 1 | 9465200.7617 | 9465200.7617
| 5.6497 | 0 | 0 | 0 | 0.43462 | 1 | 9477413.8837 | 9477413.8837
| 5.6529 | 0 | 0 | 0 | 0.43068 | 1 | 9496825.261 | 9496825.261
| 5.6561 | 0 | 0 | 0 | 0.42673 | 1 | 9516258.7876 | 9516258.7876
| 5.6593 | 0 | 0 | 0 | 0.36847 | 1 | 9519895.0353 | 9519895.0353
| 5.6625 | 0 | 0 | 0 | 0.30413 | 1 | 9521761.3891 | 9521761.3891
| 5.6657 | 0 | 0 | 0 | 0.30193 | 1 | 9541730.2172 | 9541730.2172
| 5.6689 | 0 | 0 | 0 | 0.34771 | 1 | 9575748.4207 | 9575748.4207
| 5.6721 | 0 | 0 | 0 | 0.40762 | 1 | 9613995.692 | 9613995.692
| 5.6754 | 0 | 0 | 0 | 0.44661 | 1 | 9646202.1502 | 9646202.1502
| 5.6786 | 0 | 0 | 0 | 0.42854 | 1 | 9661678.2469 | 9661678.2469
| 5.6818 | 0 | 0 | 0 | 0.38708 | 1 | 9670278.5791 | 9670278.5791
| 5.685 | 0 | 0 | 0 | 0.38127 | 1 | 9689390.2973 | 9689390.2973
| 5.6883 | 0 | 0 | 0 | 0.41111 | 1 | 9719061.4545 | 9719061.4545
| 5.6915 | 0 | 0 | 0 | 0.43072 | 1 | 9745762.4885 | 9745762.4885
| 5.6948 | 0 | 0 | 0 | 0.39544 | 1 | 9756235.024 | 9756235.024
| 5.698 | 0 | 0 | 0 | 0.34466 | 1 | 9762113.4762 | 9762113.4762
| 5.7013 | 0 | 0 | 0 | 0.34852 | 1 | 9784211.8736 | 9784211.8736
| 5.7045 | 0 | 0 | 0 | 0.39647 | 1 | 9819468.9561 | 9819468.9561
| 5.7078 | 0 | 0 | 0 | 0.44291 | 1 | 9854364.1006 | 9854364.1006
| 5.711 | 0 | 0 | 0 | 0.46392 | 1 | 9881735.2026 | 9881735.2026
| 5.7143 | 0 | 0 | 0 | 0.46653 | 1 | 9903641.8127 | 9903641.8127
| 5.7176 | 0 | 0 | 0 | 0.47113 | 1 | 9926177.8533 | 9926177.8533
| 5.7208 | 0 | 0 | 0 | 0.47353 | 1 | 9948084.25 | 9948084.25
| 5.7241 | 0 | 0 | 0 | 0.46709 | 1 | 9967359.1445 | 9967359.1445
| 5.7274 | 0 | 0 | 0 | 0.45364 | 1 | 9984544.4243 | 9984544.4243
| 5.7307 | 0 | 0 | 0 | 0.44621 | 1 | 10003565.4279 | 10003565.4279
| 5.7339 | 0 | 0 | 0 | 0.45577 | 1 | 10027745.1026 | 10027745.1026
| 5.7372 | 0 | 0 | 0 | 0.45223 | 1 | 10047995.3695 | 10047995.3695
| 5.7405 | 0 | 0 | 0 | 0.43394 | 1 | 10063796.9557 | 10063796.9557
| 5.7438 | 0 | 0 | 0 | 0.44234 | 1 | 10087720.5461 | 10087720.5461
| 5.7471 | 0 | 0 | 0 | 0.46355 | 1 | 10115576.9764 | 10115576.9764
| 5.7504 | 0 | 0 | 0 | 0.46182 | 1 | 10136491.9803 | 10136491.9803
| 5.7537 | 0 | 0 | 0 | 0.4454 | 1 | 10152948.406 | 10152948.406
| 5.7571 | 0 | 0 | 0 | 0.43766 | 1 | 10172071.518 | 10172071.518
| 5.7604 | 0 | 0 | 0 | 0.45224 | 1 | 10198051.5913 | 10198051.5913
| 5.7637 | 0 | 0 | 0 | 0.47529 | 1 | 10226672.49 | 10226672.49
| 5.767 | 0 | 0 | 0 | 0.48452 | 1 | 10251100.2018 | 10251100.2018
| 5.7703 | 0 | 0 | 0 | 0.47706 | 1 | 10270426.2672 | 10270426.2672
| 5.7737 | 0 | 0 | 0 | 0.45917 | 1 | 10286560.1747 | 10286560.1747
| 5.777 | 0 | 0 | 0 | 0.45017 | 1 | 10305448.8728 | 10305448.8728
| 5.7803 | 0 | 0 | 0 | 0.44038 | 1 | 10324118.1328 | 10324118.1328
| 5.7837 | 0 | 0 | 0 | 0.39753 | 1 | 10332581.401 | 10332581.401
| 5.787 | 0 | 0 | 0 | 0.35506 | 1 | 10341162.229 | 10341162.229
| 5.7904 | 0 | 0 | 0 | 0.33772 | 1 | 10357523.562 | 10357523.562
| 5.7937 | 0 | 0 | 0 | 0.32065 | 1 | 10373984.7945 | 10373984.7945
| 5.7971 | 0 | 0 | 0 | 0.32639 | 1 | 10397540.1017 | 10397540.1017
| 5.8005 | 0 | 0 | 0 | 0.37226 | 1 | 10433616.1659 | 10433616.1659
| 5.8038 | 0 | 0 | 0 | 0.40335 | 1 | 10465165.9248 | 10465165.9248
| 5.8072 | 0 | 0 | 0 | 0.39665 | 1 | 10484969.8502 | 10484969.8502
| 5.8106 | 0 | 0 | 0 | 0.39923 | 1 | 10507697.9917 | 10507697.9917
| 5.814 | 0 | 0 | 0 | 0.4318 | 1 | 10539857.8506 | 10539857.8506
| 5.8173 | 0 | 0 | 0 | 0.46708 | 1 | 10572938.383 | 10572938.383
| 5.8207 | 0 | 0 | 0 | 0.48276 | 1 | 10599914.716 | 10599914.716
| 5.8241 | 0 | 0 | 0 | 0.48237 | 1 | 10621867.0173 | 10621867.0173
| 5.8275 | 0 | 0 | 0 | 0.47922 | 1 | 10642973.8047 | 10642973.8047
| 5.8309 | 0 | 0 | 0 | 0.47757 | 1 | 10664580.6469 | 10664580.6469
| 5.8343 | 0 | 0 | 0 | 0.46503 | 1 | 10682764.2045 | 10682764.2045
| 5.8377 | 0 | 0 | 0 | 0.43411 | 1 | 10695138.6688 | 10695138.6688
| 5.8411 | 0 | 0 | 0 | 0.40683 | 1 | 10708673.5924 | 10708673.5924
| 5.8445 | 0 | 0 | 0 | 0.41232 | 1 | 10732622.5229 | 10732622.5229
| 5.848 | 0 | 0 | 0 | 0.42457 | 1 | 10758757.3635 | 10758757.3635
| 5.8514 | 0 | 0 | 0 | 0.41528 | 1 | 10778063.9561 | 10778063.9561
| 5.8548 | 0 | 0 | 0 | 0.42459 | 1 | 10803329.4369 | 10803329.4369
| 5.8582 | 0 | 0 | 0 | 0.45748 | 1 | 10836173.4855 | 10836173.4855
| 5.8617 | 0 | 0 | 0 | 0.47399 | 1 | 10863833.28 | 10863833.28
| 5.8651 | 0 | 0 | 0 | 0.47371 | 1 | 10886146.1469 | 10886146.1469
| 5.8685 | 0 | 0 | 0 | 0.46971 | 1 | 10907289.6235 | 10907289.6235
| 5.872 | 0 | 0 | 0 | 0.46565 | 1 | 10928440.1877 | 10928440.1877
| 5.8754 | 0 | 0 | 0 | 0.47071 | 1 | 10952552.1472 | 10952552.1472
| 5.8789 | 0 | 0 | 0 | 0.48197 | 1 | 10978699.8706 | 10978699.8706
| 5.8824 | 0 | 0 | 0 | 0.48524 | 1 | 11002301.8301 | 11002301.8301
| 5.8858 | 0 | 0 | 0 | 0.48043 | 1 | 11023315.2514 | 11023315.2514
| 5.8893 | 0 | 0 | 0 | 0.47689 | 1 | 11044766.2516 | 11044766.2516
| 5.8928 | 0 | 0 | 0 | 0.47946 | 1 | 11068223.8965 | 11068223.8965
| 5.8962 | 0 | 0 | 0 | 0.48295 | 1 | 11092011.3248 | 11092011.3248
| 5.8997 | 0 | 0 | 0 | 0.47385 | 1 | 11111728.8022 | 11111728.8022
| 5.9032 | 0 | 0 | 0 | 0.44932 | 1 | 11126429.9287 | 11126429.9287
| 5.9067 | 0 | 0 | 0 | 0.42628 | 1 | 11141629.6688 | 11141629.6688
| 5.9102 | 0 | 0 | 0 | 0.41893 | 1 | 11161962.0996 | 11161962.0996
| 5.9137 | 0 | 0 | 0 | 0.43154 | 1 | 11188844.8707 | 11188844.8707
| 5.9172 | 0 | 0 | 0 | 0.45043 | 1 | 11217831.8533 | 11217831.8533
| 5.9207 | 0 | 0 | 0 | 0.45822 | 1 | 11243215.1162 | 11243215.1162
| 5.9242 | 0 | 0 | 0 | 0.4581 | 1 | 11266034.6506 | 11266034.6506
| 5.9277 | 0 | 0 | 0 | 0.45837 | 1 | 11289005.0553 | 11289005.0553
| 5.9312 | 0 | 0 | 0 | 0.46841 | 1 | 11315229.7085 | 11315229.7085
| 5.9347 | 0 | 0 | 0 | 0.4818 | 1 | 11342597.398 | 11342597.398
| 5.9382 | 0 | 0 | 0 | 0.48508 | 1 | 11366657.9681 | 11366657.9681
| 5.9418 | 0 | 0 | 0 | 0.47682 | 1 | 11386922.9433 | 11386922.9433
| 5.9453 | 0 | 0 | 0 | 0.46394 | 1 | 11405672.6966 | 11405672.6966
| 5.9488 | 0 | 0 | 0 | 0.46025 | 1 | 11427493.024 | 11427493.024
| 5.9524 | 0 | 0 | 0 | 0.45515 | 1 | 11448867.0756 | 11448867.0756
| 5.9559 | 0 | 0 | 0 | 0.43553 | 1 | 11465423.9575 | 11465423.9575
| 5.9595 | 0 | 0 | 0 | 0.42529 | 1 | 11485120.0602 | 11485120.0602
| 5.963 | 0 | 0 | 0 | 0.44181 | 1 | 11513769.8915 | 11513769.8915
| 5.9666 | 0 | 0 | 0 | 0.46725 | 1 | 11545451.1299 | 11545451.1299
| 5.9701 | 0 | 0 | 0 | 0.4716 | 1 | 11570111.5916 | 11570111.5916
| 5.9737 | 0 | 0 | 0 | 0.45492 | 1 | 11587749.2989 | 11587749.2989
| 5.9773 | 0 | 0 | 0 | 0.44963 | 1 | 11609221.6114 | 11609221.6114
| 5.9809 | 0 | 0 | 0 | 0.4634 | 1 | 11637128.8781 | 11637128.8781
| 5.9844 | 0 | 0 | 0 | 0.47365 | 1 | 11663889.7344 | 11663889.7344
| 5.988 | 0 | 0 | 0 | 0.47661 | 1 | 11688228.5461 | 11688228.5461
| 5.9916 | 0 | 0 | 0 | 0.47548 | 1 | 11711209.6512 | 11711209.6512
| 5.9952 | 0 | 0 | 0 | 0.45606 | 1 | 11728026.5766 | 11728026.5766
| 5.9988 | 0 | 0 | 0 | 0.42165 | 1 | 11739778.5572 | 11739778.5572
| 6.0024 | 0 | 0 | 0 | 0.40074 | 1 | 11756106.7791 | 11756106.7791
| 6.006 | 0 | 0 | 0 | 0.4081 | 1 | 11782034.9152 | 11782034.9152
| 6.0096 | 0 | 0 | 0 | 0.43681 | 1 | 11815258.7104 | 11815258.7104
| 6.0132 | 0 | 0 | 0 | 0.46141 | 1 | 11847137.6852 | 11847137.6852
| 6.0168 | 0 | 0 | 0 | 0.45749 | 1 | 11869336.9497 | 11869336.9497
| 6.0205 | 0 | 0 | 0 | 0.4304 | 1 | 11883641.9999 | 11883641.9999
| 6.0241 | 0 | 0 | 0 | 0.40234 | 1 | 11897620.901 | 11897620.901
| 6.0277 | 0 | 0 | 0 | 0.39377 | 1 | 11918273.0682 | 11918273.0682
| 6.0314 | 0 | 0 | 0 | 0.40874 | 1 | 11947008.1917 | 11947008.1917
| 6.035 | 0 | 0 | 0 | 0.43378 | 1 | 11979241.0108 | 11979241.0108
| 6.0386 | 0 | 0 | 0 | 0.45696 | 1 | 12010890.7189 | 12010890.7189
| 6.0423 | 0 | 0 | 0 | 0.47502 | 1 | 12040821.7981 | 12040821.7981
| 6.0459 | 0 | 0 | 0 | 0.48462 | 1 | 12067879.5455 | 12067879.5455
| 6.0496 | 0 | 0 | 0 | 0.48633 | 1 | 12092242.1979 | 12092242.1979
| 6.0533 | 0 | 0 | 0 | 0.48117 | 1 | 12114256.1023 | 12114256.1023
| 6.0569 | 0 | 0 | 0 | 0.46927 | 1 | 12133953.0059 | 12133953.0059
| 6.0606 | 0 | 0 | 0 | 0.4617 | 1 | 12155166.1216 | 12155166.1216
| 6.0643 | 0 | 0 | 0 | 0.46749 | 1 | 12181038.588 | 12181038.588
| 6.068 | 0 | 0 | 0 | 0.47785 | 1 | 12208529.7892 | 12208529.7892
| 6.0716 | 0 | 0 | 0 | 0.48228 | 1 | 12233989.0639 | 12233989.0639
| 6.0753 | 0 | 0 | 0 | 0.47752 | 1 | 12256273.1706 | 12256273.1706
| 6.079 | 0 | 0 | 0 | 0.45837 | 1 | 12273550.2136 | 12273550.2136
| 6.0827 | 0 | 0 | 0 | 0.43176 | 1 | 12288226.9688 | 12288226.9688
| 6.0864 | 0 | 0 | 0 | 0.41718 | 1 | 12307115.7036 | 12307115.7036
| 6.0901 | 0 | 0 | 0 | 0.41339 | 1 | 12329796.5811 | 12329796.5811
| 6.0938 | 0 | 0 | 0 | 0.41413 | 1 | 12354089.1344 | 12354089.1344
| 6.0976 | 0 | 0 | 0 | 0.42303 | 1 | 12381272.5312 | 12381272.5312
| 6.1013 | 0 | 0 | 0 | 0.43868 | 1 | 12410861.5944 | 12410861.5944
| 6.105 | 0 | 0 | 0 | 0.45939 | 1 | 12442278.3524 | 12442278.3524
| 6.1087 | 0 | 0 | 0 | 0.47479 | 1 | 12471864.6097 | 12471864.6097
| 6.1125 | 0 | 0 | 0 | 0.48077 | 1 | 12498157.5898 | 12498157.5898
| 6.1162 | 0 | 0 | 0 | 0.47505 | 1 | 12520339.9755 | 12520339.9755
| 6.12 | 0 | 0 | 0 | 0.45073 | 1 | 12535943.9814 | 12535943.9814
| 6.1237 | 0 | 0 | 0 | 0.41768 | 1 | 12548462.111 | 12548462.111
| 6.1275 | 0 | 0 | 0 | 0.38933 | 1 | 12562644.1861 | 12562644.1861
| 6.1312 | 0 | 0 | 0 | 0.37293 | 1 | 12581074.9754 | 12581074.9754
| 6.135 | 0 | 0 | 0 | 0.38124 | 1 | 12608303.6333 | 12608303.6333
| 6.1387 | 0 | 0 | 0 | 0.41704 | 1 | 12645357.8966 | 12645357.8966
| 6.1425 | 0 | 0 | 0 | 0.4453 | 1 | 12679787.4775 | 12679787.4775
| 6.1463 | 0 | 0 | 0 | 0.43751 | 1 | 12701377.7203 | 12701377.7203
| 6.1501 | 0 | 0 | 0 | 0.42383 | 1 | 12720875.0417 | 12720875.0417
| 6.1538 | 0 | 0 | 0 | 0.43791 | 1 | 12750334.1499 | 12750334.1499
| 6.1576 | 0 | 0 | 0 | 0.46275 | 1 | 12783692.4131 | 12783692.4131
| 6.1614 | 0 | 0 | 0 | 0.46321 | 1 | 12808331.9039 | 12808331.9039
| 6.1652 | 0 | 0 | 0 | 0.44031 | 1 | 12824585.0679 | 12824585.0679
| 6.169 | 0 | 0 | 0 | 0.41986 | 1 | 12841725.9034 | 12841725.9034
| 6.1728 | 0 | 0 | 0 | 0.41423 | 1 | 12864217.2941 | 12864217.2941
| 6.1767 | 0 | 0 | 0 | 0.42782 | 1 | 12893667.2021 | 12893667.2021
| 6.1805 | 0 | 0 | 0 | 0.45425 | 1 | 12927800.6549 | 12927800.6549
| 6.1843 | 0 | 0 | 0 | 0.47276 | 1 | 12959113.4855 | 12959113.4855
| 6.1881 | 0 | 0 | 0 | 0.46587 | 1 | 12981246.7162 | 12981246.7162
| 6.192 | 0 | 0 | 0 | 0.43412 | 1 | 12994370.3968 | 12994370.3968
| 6.1958 | 0 | 0 | 0 | 0.394 | 1 | 13004453.2244 | 13004453.2244
| 6.1996 | 0 | 0 | 0 | 0.36124 | 1 | 13017205.3795 | 13017205.3795
| 6.2035 | 0 | 0 | 0 | 0.34136 | 1 | 13034645.6148 | 13034645.6148
| 6.2073 | 0 | 0 | 0 | 0.34997 | 1 | 13062466.9955 | 13062466.9955
| 6.2112 | 0 | 0 | 0 | 0.3883 | 1 | 13101162.9445 | 13101162.9445
| 6.215 | 0 | 0 | 0 | 0.40583 | 1 | 13132319.7391 | 13132319.7391
| 6.2189 | 0 | 0 | 0 | 0.39947 | 1 | 13154769.4299 | 13154769.4299
| 6.2228 | 0 | 0 | 0 | 0.3807 | 1 | 13172689.9538 | 13172689.9538
| 6.2267 | 0 | 0 | 0 | 0.32382 | 1 | 13176642.9854 | 13176642.9854
| 6.2305 | 0 | 0 | 0 | 0.28911 | 1 | 13188718.4821 | 13188718.4821
| 6.2344 | 0 | 0 | 0 | 0.33057 | 1 | 13228756.3464 | 13228756.3464
| 6.2383 | 0 | 0 | 0 | 0.37182 | 1 | 13268785.0294 | 13268785.0294
| 6.2422 | 0 | 0 | 0 | 0.36532 | 1 | 13291280.9557 | 13291280.9557
| 6.2461 | 0 | 0 | 0 | 0.33092 | 1 | 13303496.5555 | 13303496.5555
| 6.25 | 0 | 0 | 0 | 0.26653 | 1 | 13304649.734 | 13304649.734
| 6.2539 | 0 | 0 | 0 | 0.21851 | 1 | 13311831.5443 | 13311831.5443
| 6.2578 | 0 | 0 | 0 | 0.22885 | 1 | 13340555.0183 | 13340555.0183
| 6.2617 | 0 | 0 | 0 | 0.28433 | 1 | 13386011.4649 | 13386011.4649
| 6.2657 | 0 | 0 | 0 | 0.34058 | 1 | 13431852.0754 | 13431852.0754
| 6.2696 | 0 | 0 | 0 | 0.36309 | 1 | 13465236.2409 | 13465236.2409
| 6.2735 | 0 | 0 | 0 | 0.35297 | 1 | 13486522.0326 | 13486522.0326
| 6.2775 | 0 | 0 | 0 | 0.3285 | 1 | 13502471.4448 | 13502471.4448
| 6.2814 | 0 | 0 | 0 | 0.32106 | 1 | 13524770.5458 | 13524770.5458
| 6.2854 | 0 | 0 | 0 | 0.33402 | 1 | 13554701.8852 | 13554701.8852
| 6.2893 | 0 | 0 | 0 | 0.33563 | 1 | 13580418.314 | 13580418.314
| 6.2933 | 0 | 0 | 0 | 0.28995 | 1 | 13588466.6978 | 13588466.6978
| 6.2972 | 0 | 0 | 0 | 0.2426 | 1 | 13595880.912 | 13595880.912
| 6.3012 | 0 | 0 | 0 | 0.23401 | 1 | 13617799.9737 | 13617799.9737
| 6.3052 | 0 | 0 | 0 | 0.23722 | 1 | 13644152.6496 | 13644152.6496
| 6.3091 | 0 | 0 | 0 | 0.24738 | 1 | 13673136.0571 | 13673136.0571
| 6.3131 | 0 | 0 | 0 | 0.27315 | 1 | 13708021.1455 | 13708021.1455
| 6.3171 | 0 | 0 | 0 | 0.30293 | 1 | 13744463.2379 | 13744463.2379
| 6.3211 | 0 | 0 | 0 | 0.31886 | 1 | 13775732.898 | 13775732.898
| 6.3251 | 0 | 0 | 0 | 0.33253 | 1 | 13806184.1316 | 13806184.1316
| 6.3291 | 0 | 0 | 0 | 0.36081 | 1 | 13842194.597 | 13842194.597
| 6.3331 | 0 | 0 | 0 | 0.40127 | 1 | 13882879.6562 | 13882879.6562
| 6.3371 | 0 | 0 | 0 | 0.44209 | 1 | 13923768.3609 | 13923768.3609
| 6.3412 | 0 | 0 | 0 | 0.46902 | 1 | 13959435.9146 | 13959435.9146
| 6.3452 | 0 | 0 | 0 | 0.47412 | 1 | 13986826.3311 | 13986826.3311
| 6.3492 | 0 | 0 | 0 | 0.45847 | 1 | 14006321.6019 | 14006321.6019
| 6.3532 | 0 | 0 | 0 | 0.43562 | 1 | 14023067.2717 | 14023067.2717
| 6.3573 | 0 | 0 | 0 | 0.42081 | 1 | 14042889.6834 | 14042889.6834
| 6.3613 | 0 | 0 | 0 | 0.42204 | 1 | 14068858.7111 | 14068858.7111
| 6.3654 | 0 | 0 | 0 | 0.44328 | 1 | 14102513.2399 | 14102513.2399
| 6.3694 | 0 | 0 | 0 | 0.46657 | 1 | 14136997.8251 | 14136997.8251
| 6.3735 | 0 | 0 | 0 | 0.46339 | 1 | 14161343.7596 | 14161343.7596
| 6.3776 | 0 | 0 | 0 | 0.43721 | 1 | 14176857.0389 | 14176857.0389
| 6.3816 | 0 | 0 | 0 | 0.42135 | 1 | 14196345.9953 | 14196345.9953
| 6.3857 | 0 | 0 | 0 | 0.43419 | 1 | 14226898.3379 | 14226898.3379
| 6.3898 | 0 | 0 | 0 | 0.45047 | 1 | 14258805.4722 | 14258805.4722
| 6.3939 | 0 | 0 | 0 | 0.44584 | 1 | 14282665.7822 | 14282665.7822
| 6.398 | 0 | 0 | 0 | 0.44032 | 1 | 14306194.329 | 14306194.329
| 6.402 | 0 | 0 | 0 | 0.45249 | 1 | 14336591.3336 | 14336591.3336
| 6.4061 | 0 | 0 | 0 | 0.47081 | 1 | 14369400.5187 | 14369400.5187
| 6.4103 | 0 | 0 | 0 | 0.48138 | 1 | 14399231.6505 | 14399231.6505
| 6.4144 | 0 | 0 | 0 | 0.4838 | 1 | 14425921.5144 | 14425921.5144
| 6.4185 | 0 | 0 | 0 | 0.48247 | 1 | 14451169.5136 | 14451169.5136
| 6.4226 | 0 | 0 | 0 | 0.4767 | 1 | 14474699.4195 | 14474699.4195
| 6.4267 | 0 | 0 | 0 | 0.47066 | 1 | 14498136.8582 | 14498136.8582
| 6.4309 | 0 | 0 | 0 | 0.47109 | 1 | 14524113.5711 | 14524113.5711
| 6.435 | 0 | 0 | 0 | 0.46671 | 1 | 14548224.9977 | 14548224.9977
| 6.4392 | 0 | 0 | 0 | 0.45002 | 1 | 14567529.3757 | 14567529.3757
| 6.4433 | 0 | 0 | 0 | 0.43898 | 1 | 14589050.676 | 14589050.676
| 6.4475 | 0 | 0 | 0 | 0.44691 | 1 | 14618018.9027 | 14618018.9027
| 6.4516 | 0 | 0 | 0 | 0.4538 | 1 | 14646602.1448 | 14646602.1448
| 6.4558 | 0 | 0 | 0 | 0.43874 | 1 | 14666577.3096 | 14666577.3096
| 6.4599 | 0 | 0 | 0 | 0.42161 | 1 | 14685740.1358 | 14685740.1358
| 6.4641 | 0 | 0 | 0 | 0.42781 | 1 | 14714092.3474 | 14714092.3474
| 6.4683 | 0 | 0 | 0 | 0.45186 | 1 | 14749509.576 | 14749509.576
| 6.4725 | 0 | 0 | 0 | 0.46979 | 1 | 14782545.1419 | 14782545.1419
| 6.4767 | 0 | 0 | 0 | 0.47388 | 1 | 14810141.3598 | 14810141.3598
| 6.4809 | 0 | 0 | 0 | 0.47653 | 1 | 14837186.9461 | 14837186.9461
| 6.4851 | 0 | 0 | 0 | 0.47996 | 1 | 14864554.3998 | 14864554.3998
| 6.4893 | 0 | 0 | 0 | 0.48104 | 1 | 14891011.8861 | 14891011.8861
| 6.4935 | 0 | 0 | 0 | 0.48184 | 1 | 14917367.5515 | 14917367.5515
| 6.4977 | 0 | 0 | 0 | 0.48032 | 1 | 14942817.2945 | 14942817.2945
| 6.502 | 0 | 0 | 0 | 0.47028 | 1 | 14964891.0335 | 14964891.0335
| 6.5062 | 0 | 0 | 0 | 0.4545 | 1 | 14984677.4512 | 14984677.4512
| 6.5104 | 0 | 0 | 0 | 0.44832 | 1 | 15008299.58 | 15008299.58
| 6.5147 | 0 | 0 | 0 | 0.45882 | 1 | 15038586.4949 | 15038586.4949
| 6.5189 | 0 | 0 | 0 | 0.47197 | 1 | 15069960.555 | 15069960.555
| 6.5232 | 0 | 0 | 0 | 0.47192 | 1 | 15096072.352 | 15096072.352
| 6.5274 | 0 | 0 | 0 | 0.45497 | 1 | 15115429.6991 | 15115429.6991
| 6.5317 | 0 | 0 | 0 | 0.4317 | 1 | 15132248.8715 | 15132248.8715
| 6.5359 | 0 | 0 | 0 | 0.42816 | 1 | 15156984.7793 | 15156984.7793
| 6.5402 | 0 | 0 | 0 | 0.44725 | 1 | 15190821.1384 | 15190821.1384
| 6.5445 | 0 | 0 | 0 | 0.46165 | 1 | 15222802.8023 | 15222802.8023
| 6.5488 | 0 | 0 | 0 | 0.46492 | 1 | 15250328.7745 | 15250328.7745
| 6.5531 | 0 | 0 | 0 | 0.46722 | 1 | 15277477.358 | 15277477.358
| 6.5574 | 0 | 0 | 0 | 0.46845 | 1 | 15304208.0146 | 15304208.0146
| 6.5617 | 0 | 0 | 0 | 0.46861 | 1 | 15330521.9742 | 15330521.9742
| 6.566 | 0 | 0 | 0 | 0.47316 | 1 | 15358620.7792 | 15358620.7792
| 6.5703 | 0 | 0 | 0 | 0.47842 | 1 | 15387025.6463 | 15387025.6463
| 6.5746 | 0 | 0 | 0 | 0.47873 | 1 | 15413436.6369 | 15413436.6369
| 6.5789 | 0 | 0 | 0 | 0.47136 | 1 | 15436743.8892 | 15436743.8892
| 6.5833 | 0 | 0 | 0 | 0.46368 | 1 | 15459933.0762 | 15459933.0762
| 6.5876 | 0 | 0 | 0 | 0.46788 | 1 | 15487955.9473 | 15487955.9473
| 6.592 | 0 | 0 | 0 | 0.47405 | 1 | 15516796.9058 | 15516796.9058
| 6.5963 | 0 | 0 | 0 | 0.47127 | 1 | 15542007.049 | 15542007.049
| 6.6007 | 0 | 0 | 0 | 0.45703 | 1 | 15562551.0288 | 15562551.0288
| 6.605 | 0 | 0 | 0 | 0.44091 | 1 | 15582326.1246 | 15582326.1246
| 6.6094 | 0 | 0 | 0 | 0.44489 | 1 | 15610316.341 | 15610316.341
| 6.6138 | 0 | 0 | 0 | 0.45694 | 1 | 15641616.9146 | 15641616.9146
| 6.6181 | 0 | 0 | 0 | 0.4609 | 1 | 15669628.6698 | 15669628.6698
| 6.6225 | 0 | 0 | 0 | 0.46709 | 1 | 15698572.0718 | 15698572.0718
| 6.6269 | 0 | 0 | 0 | 0.47412 | 1 | 15727872.0378 | 15727872.0378
| 6.6313 | 0 | 0 | 0 | 0.47801 | 1 | 15755896.4672 | 15755896.4672
| 6.6357 | 0 | 0 | 0 | 0.48055 | 1 | 15783382.5453 | 15783382.5453
| 6.6401 | 0 | 0 | 0 | 0.47826 | 1 | 15808888.4441 | 15808888.4441
| 6.6445 | 0 | 0 | 0 | 0.46575 | 1 | 15830187.5355 | 15830187.5355
| 6.6489 | 0 | 0 | 0 | 0.4444 | 1 | 15847842.765 | 15847842.765
| 6.6534 | 0 | 0 | 0 | 0.43355 | 1 | 15869827.7776 | 15869827.7776
| 6.6578 | 0 | 0 | 0 | 0.43676 | 1 | 15897623.2561 | 15897623.2561
| 6.6622 | 0 | 0 | 0 | 0.43792 | 1 | 15924580.0669 | 15924580.0669
| 6.6667 | 0 | 0 | 0 | 0.4459 | 1 | 15954373.8649 | 15954373.8649
| 6.6711 | 0 | 0 | 0 | 0.46008 | 1 | 15986752.0264 | 15986752.0264
| 6.6756 | 0 | 0 | 0 | 0.46431 | 1 | 16015021.1559 | 16015021.1559
| 6.68 | 0 | 0 | 0 | 0.46615 | 1 | 16042312.5695 | 16042312.5695
| 6.6845 | 0 | 0 | 0 | 0.46056 | 1 | 16066521.0342 | 16066521.0342
| 6.689 | 0 | 0 | 0 | 0.43279 | 1 | 16081500.5198 | 16081500.5198
| 6.6934 | 0 | 0 | 0 | 0.40181 | 1 | 16095137.634 | 16095137.634
| 6.6979 | 0 | 0 | 0 | 0.39526 | 1 | 16118940.3484 | 16118940.3484
| 6.7024 | 0 | 0 | 0 | 0.42008 | 1 | 16155827.6472 | 16155827.6472
| 6.7069 | 0 | 0 | 0 | 0.45528 | 1 | 16197089.9203 | 16197089.9203
| 6.7114 | 0 | 0 | 0 | 0.47046 | 1 | 16230013.7138 | 16230013.7138
| 6.7159 | 0 | 0 | 0 | 0.46575 | 1 | 16254629.3911 | 16254629.3911
| 6.7204 | 0 | 0 | 0 | 0.46006 | 1 | 16278841.2199 | 16278841.2199
| 6.7249 | 0 | 0 | 0 | 0.45128 | 1 | 16301756.8183 | 16301756.8183
| 6.7295 | 0 | 0 | 0 | 0.41452 | 1 | 16312928.9589 | 16312928.9589
| 6.734 | 0 | 0 | 0 | 0.35538 | 1 | 16314699.9924 | 16314699.9924
| 6.7385 | 0 | 0 | 0 | 0.31281 | 1 | 16323405.8352 | 16323405.8352
| 6.7431 | 0 | 0 | 0 | 0.31632 | 1 | 16351446.3468 | 16351446.3468
| 6.7476 | 0 | 0 | 0 | 0.36171 | 1 | 16397111.2092 | 16397111.2092
| 6.7522 | 0 | 0 | 0 | 0.37998 | 1 | 16431403.3782 | 16431403.3782
| 6.7568 | 0 | 0 | 0 | 0.34008 | 1 | 16441196.4876 | 16441196.4876
| 6.7613 | 0 | 0 | 0 | 0.31698 | 1 | 16458056.0571 | 16458056.0571
| 6.7659 | 0 | 0 | 0 | 0.353 | 1 | 16499860.6711 | 16499860.6711
| 6.7705 | 0 | 0 | 0 | 0.4123 | 1 | 16551555.6732 | 16551555.6732
| 6.7751 | 0 | 0 | 0 | 0.44771 | 1 | 16593204.8765 | 16593204.8765
| 6.7797 | 0 | 0 | 0 | 0.45579 | 1 | 16623299.3376 | 16623299.3376
| 6.7843 | 0 | 0 | 0 | 0.46402 | 1 | 16653467.4545 | 16653467.4545
| 6.7889 | 0 | 0 | 0 | 0.47221 | 1 | 16683630.5552 | 16683630.5552
| 6.7935 | 0 | 0 | 0 | 0.46754 | 1 | 16708331.5831 | 16708331.5831
| 6.7981 | 0 | 0 | 0 | 0.43926 | 1 | 16722978.1093 | 16722978.1093
| 6.8027 | 0 | 0 | 0 | 0.39173 | 1 | 16729416.3112 | 16729416.3112
| 6.8074 | 0 | 0 | 0 | 0.35876 | 1 | 16742043.2767 | 16742043.2767
| 6.812 | 0 | 0 | 0 | 0.35973 | 1 | 16769113.591 | 16769113.591
| 6.8166 | 0 | 0 | 0 | 0.38568 | 1 | 16806854.3747 | 16806854.3747
| 6.8213 | 0 | 0 | 0 | 0.4243 | 1 | 16850042.2849 | 16850042.2849
| 6.8259 | 0 | 0 | 0 | 0.44762 | 1 | 16886719.1784 | 16886719.1784
| 6.8306 | 0 | 0 | 0 | 0.42706 | 1 | 16904620.1484 | 16904620.1484
| 6.8353 | 0 | 0 | 0 | 0.38329 | 1 | 16912563.9892 | 16912563.9892
| 6.8399 | 0 | 0 | 0 | 0.36113 | 1 | 16929753.5933 | 16929753.5933
| 6.8446 | 0 | 0 | 0 | 0.37869 | 1 | 16963974.4443 | 16963974.4443
| 6.8493 | 0 | 0 | 0 | 0.42145 | 1 | 17009039.3384 | 17009039.3384
| 6.854 | 0 | 0 | 0 | 0.45859 | 1 | 17051737.8612 | 17051737.8612
| 6.8587 | 0 | 0 | 0 | 0.47454 | 1 | 17085339.0146 | 17085339.0146
| 6.8634 | 0 | 0 | 0 | 0.47609 | 1 | 17112744.9193 | 17112744.9193
| 6.8681 | 0 | 0 | 0 | 0.46931 | 1 | 17136556.9208 | 17136556.9208
| 6.8729 | 0 | 0 | 0 | 0.44542 | 1 | 17152974.0472 | 17152974.0472
| 6.8776 | 0 | 0 | 0 | 0.40702 | 1 | 17163110.4333 | 17163110.4333
| 6.8823 | 0 | 0 | 0 | 0.39186 | 1 | 17183273.6075 | 17183273.6075
| 6.8871 | 0 | 0 | 0 | 0.38435 | 1 | 17206737.1305 | 17206737.1305
| 6.8918 | 0 | 0 | 0 | 0.34328 | 1 | 17215671.8073 | 17215671.8073
| 6.8966 | 0 | 0 | 0 | 0.32555 | 1 | 17234691.517 | 17234691.517
| 6.9013 | 0 | 0 | 0 | 0.37307 | 1 | 17281981.4814 | 17281981.4814
| 6.9061 | 0 | 0 | 0 | 0.41391 | 1 | 17326417.7009 | 17326417.7009
| 6.9109 | 0 | 0 | 0 | 0.38379 | 1 | 17340052.9964 | 17340052.9964
| 6.9156 | 0 | 0 | 0 | 0.31185 | 1 | 17335506.2067 | 17335506.2067
| 6.9204 | 0 | 0 | 0 | 0.22559 | 1 | 17324729.4574 | 17324729.4574
| 6.9252 | 0 | 0 | 0 | 0.14757 | 1 | 17317524.1824 | 17317524.1824
| 6.93 | 0 | 0 | 0 | 0.11991 | 1 | 17332144.4145 | 17332144.4145
| 6.9348 | 0 | 0 | 0 | 0.14183 | 1 | 17368279.2439 | 17368279.2439
| 6.9396 | 0 | 0 | 0 | 0.19046 | 1 | 17416051.3002 | 17416051.3002
| 6.9444 | 0 | 0 | 0 | 0.24788 | 1 | 17467709.91 | 17467709.91
| 6.9493 | 0 | 0 | 0 | 0.32124 | 1 | 17526397.3945 | 17526397.3945
| 6.9541 | 0 | 0 | 0 | 0.40325 | 1 | 17588971.1189 | 17588971.1189
| 6.9589 | 0 | 0 | 0 | 0.45269 | 1 | 17637357.4129 | 17637357.4129
| 6.9638 | 0 | 0 | 0 | 0.44426 | 1 | 17660385.7935 | 17660385.7935
| 6.9686 | 0 | 0 | 0 | 0.40063 | 1 | 17667950.0976 | 17667950.0976
| 6.9735 | 0 | 0 | 0 | 0.3732 | 1 | 17682609.3017 | 17682609.3017
| 6.9784 | 0 | 0 | 0 | 0.36798 | 1 | 17707004.684 | 17707004.684
| 6.9832 | 0 | 0 | 0 | 0.36334 | 1 | 17731655.5232 | 17731655.5232
| 6.9881 | 0 | 0 | 0 | 0.37976 | 1 | 17765565.3715 | 17765565.3715
| 6.993 | 0 | 0 | 0 | 0.40262 | 1 | 17802327.0351 | 17802327.0351
| 6.9979 | 0 | 0 | 0 | 0.37452 | 1 | 17816625.3479 | 17816625.3479
| 7.0028 | 0 | 0 | 0 | 0.2982 | 1 | 17809654.164 | 17809654.164
| 7.0077 | 0 | 0 | 0 | 0.22686 | 1 | 17804858.0861 | 17804858.0861
| 7.0126 | 0 | 0 | 0 | 0.22801 | 1 | 17831984.095 | 17831984.095
| 7.0175 | 0 | 0 | 0 | 0.31365 | 1 | 17896410.9974 | 17896410.9974
| 7.0225 | 0 | 0 | 0 | 0.38737 | 1 | 17955672.6981 | 17955672.6981
| 7.0274 | 0 | 0 | 0 | 0.37788 | 1 | 17978129.8958 | 17978129.8958
| 7.0323 | 0 | 0 | 0 | 0.35702 | 1 | 17995541.2766 | 17995541.2766
| 7.0373 | 0 | 0 | 0 | 0.3944 | 1 | 18038770.341 | 18038770.341
| 7.0423 | 0 | 0 | 0 | 0.4461 | 1 | 18088395.605 | 18088395.605
| 7.0472 | 0 | 0 | 0 | 0.45719 | 1 | 18119997.7453 | 18119997.7453
| 7.0522 | 0 | 0 | 0 | 0.43858 | 1 | 18138373.4639 | 18138373.4639
| 7.0572 | 0 | 0 | 0 | 0.41407 | 1 | 18154105.4496 | 18154105.4496
| 7.0621 | 0 | 0 | 0 | 0.35112 | 1 | 18152698.743 | 18152698.743
| 7.0671 | 0 | 0 | 0 | 0.22052 | 1 | 18121187.1435 | 18121187.1435
| 7.0721 | 0 | 0 | 0 | 0.087479 | 1 | 18088625.8571 | 18088625.8571
| 7.0771 | 0 | 0 | 0 | 0.094017 | 1 | 18118031.5751 | 18118031.5751
| 7.0822 | 0 | 0 | 0 | 0.18779 | 1 | 18186257.0262 | 18186257.0262
| 7.0872 | 0 | 0 | 0 | 0.20242 | 1 | 18219310.4988 | 18219310.4988
| 7.0922 | 0 | 0 | 0 | 0.13161 | 1 | 18214272.209 | 18214272.209
| 7.0972 | 0 | 0 | 0 | 0.005123 | 1 | 18184410.6137 | 18184410.6137
| 7.1023 | 0 | 0 | 0 | -0.046283 | 1 | 18187938.3158 | 18187938.3158
| 7.1073 | 0 | 0 | 0 | 0.073823 | 1 | 18267885.4982 | 18267885.4982
| 7.1124 | 0 | 0 | 0 | 0.25999 | 1 | 18377628.3162 | 18377628.3162
| 7.1174 | 0 | 0 | 0 | 0.3591 | 1 | 18448616.7878 | 18448616.7878
| 7.1225 | 0 | 0 | 0 | 0.30375 | 1 | 18450299.2558 | 18450299.2558
| 7.1276 | 0 | 0 | 0 | 0.18832 | 1 | 18425013.5621 | 18425013.5621
| 7.1327 | 0 | 0 | 0 | 0.15114 | 1 | 18434801.235 | 18434801.235
| 7.1378 | 0 | 0 | 0 | 0.23461 | 1 | 18498714.6326 | 18498714.6326
| 7.1429 | 0 | 0 | 0 | 0.3611 | 1 | 18582108.9816 | 18582108.9816
| 7.148 | 0 | 0 | 0 | 0.42767 | 1 | 18638636.6786 | 18638636.6786
| 7.1531 | 0 | 0 | 0 | 0.4145 | 1 | 18659192.9345 | 18659192.9345
| 7.1582 | 0 | 0 | 0 | 0.39448 | 1 | 18676631.915 | 18676631.915
| 7.1633 | 0 | 0 | 0 | 0.41879 | 1 | 18714097.8245 | 18714097.8245
| 7.1685 | 0 | 0 | 0 | 0.44039 | 1 | 18750348.9015 | 18750348.9015
| 7.1736 | 0 | 0 | 0 | 0.4045 | 1 | 18760557.4207 | 18760557.4207
| 7.1788 | 0 | 0 | 0 | 0.2997 | 1 | 18739553.7578 | 18739553.7578
| 7.1839 | 0 | 0 | 0 | 0.21587 | 1 | 18728035.8629 | 18728035.8629
| 7.1891 | 0 | 0 | 0 | 0.20534 | 1 | 18749639.0531 | 18749639.0531
| 7.1942 | 0 | 0 | 0 | 0.2155 | 1 | 18780584.5669 | 18780584.5669
| 7.1994 | 0 | 0 | 0 | 0.27899 | 1 | 18835702.4739 | 18835702.4739
| 7.2046 | 0 | 0 | 0 | 0.37651 | 1 | 18906338.5946 | 18906338.5946
| 7.2098 | 0 | 0 | 0 | 0.38891 | 1 | 18938347.2541 | 18938347.2541
| 7.215 | 0 | 0 | 0 | 0.2466 | 1 | 18900001.2512 | 18900001.2512
| 7.2202 | 0 | 0 | 0 | -0.01273 | 1 | 18808655.9817 | 18808655.9817
| 7.2254 | 0 | 0 | 0 | -0.21877 | 0.99997 | 18741330.4625 | 18741330.4625
| 7.2307 | 0 | 0 | 0 | -0.26993 | 0.9999 | 18743030.5965 | 18743030.5965
| 7.2359 | 0 | 0 | 0 | -0.29764 | 0.99981 | 18754903.1776 | 18754903.1776
| 7.2411 | 0 | 0 | 0 | -0.26046 | 0.99968 | 18795423.5651 | 18795423.5651
| 7.2464 | 0 | 0 | 0 | -0.062191 | 0.99964 | 18910346.2437 | 18910346.2437
| 7.2516 | 0 | 0 | 0 | 0.08396 | 0.99982 | 19006440.3368 | 19006440.3368
| 7.2569 | 0 | 0 | 0 | 0.10404 | 0.99998 | 19044691.1108 | 19044691.1108
| 7.2622 | 0 | 0 | 0 | 0.10852 | 1 | 19073247.7528 | 19073247.7528
| 7.2674 | 0 | 0 | 0 | 0.22194 | 1 | 19151178.0694 | 19151178.0694
| 7.2727 | 0 | 0 | 0 | 0.37864 | 1 | 19249097.19 | 19249097.19
| 7.278 | 0 | 0 | 0 | 0.41057 | 1 | 19289953.7941 | 19289953.7941
| 7.2833 | 0 | 0 | 0 | 0.32764 | 1 | 19278083.5944 | 19278083.5944
| 7.2886 | 0 | 0 | 0 | 0.17453 | 1 | 19234051.7678 | 19234051.7678
| 7.2939 | 0 | 0 | 0 | 0.041293 | 1 | 19199135.4176 | 19199135.4176
| 7.2993 | 0 | 0 | 0 | 0.075972 | 0.99999 | 19240960.2402 | 19240960.2402
| 7.3046 | 0 | 0 | 0 | 0.16575 | 0.99999 | 19308141.9955 | 19308141.9955
| 7.3099 | 0 | 0 | 0 | 0.0066647 | 0.99999 | 19261189.2037 | 19261189.2037
| 7.3153 | 0 | 0 | 0 | -0.28915 | 0.99991 | 19150556.0658 | 19150556.0658
| 7.3206 | 0 | 0 | 0 | -0.34136 | 0.99979 | 19150372.3249 | 19150372.3249
| 7.326 | 0 | 0 | 0 | -0.10629 | 0.99982 | 19284062.8555 | 19284062.8555
| 7.3314 | 0 | 0 | 0 | 0.19819 | 0.99993 | 19451937.4289 | 19451937.4289
| 7.3368 | 0 | 0 | 0 | 0.36749 | 0.99999 | 19557054.8798 | 19557054.8798
| 7.3421 | 0 | 0 | 0 | 0.37558 | 1 | 19586987.7688 | 19586987.7688
| 7.3475 | 0 | 0 | 0 | 0.24785 | 1 | 19553970.3547 | 19553970.3547
| 7.3529 | 0 | 0 | 0 | -0.0026155 | 0.99999 | 19464331.7599 | 19464331.7599
| 7.3584 | 0 | 0 | 0 | -0.22423 | 0.99994 | 19387357.6006 | 19387357.6006
| 7.3638 | 0 | 0 | 0 | -0.46258 | 0.99969 | 19299303.9073 | 19299303.9073
| 7.3692 | 0 | 0 | 0 | -0.64149 | 0.99889 | 19227954.0275 | 19227954.0275
| 7.3746 | 0 | 0 | 0 | -0.40741 | 0.99829 | 19348629.01 | 19348629.01
| 7.3801 | 0 | 0 | 0 | -0.20901 | 0.99893 | 19477621.1034 | 19477621.1034
| 7.3855 | 0 | 0 | 0 | -0.68107 | 0.99916 | 19291798.8077 | 19291798.8077
| 7.391 | 0 | 0 | 0 | -1.2833 | 0.99703 | 19003384.3576 | 19003384.3576
| 7.3964 | 0 | 0 | 0 | -1.3859 | 0.99355 | 18916340.8836 | 18916340.8836
| 7.4019 | 0 | 0 | 0 | -1.0511 | 0.99248 | 19071476.3939 | 19071476.3939
| 7.4074 | 0 | 0 | 0 | -0.48182 | 0.99485 | 19400940.0369 | 19400940.0369
| 7.4129 | 0 | 0 | 0 | -0.4505 | 0.99786 | 19499531.8436 | 19499531.8436
| 7.4184 | 0 | 0 | 0 | -1.0987 | 0.998 | 19232002.4172 | 19232002.4172
| 7.4239 | 0 | 0 | 0 | -1.6553 | 0.9954 | 18956226.0942 | 18956226.0942
| 7.4294 | 0 | 0 | 0 | -1.9574 | 0.99135 | 18769328.6668 | 18769328.6668
| 7.4349 | 0 | 0 | 0 | -1.7931 | 0.98545 | 18755050.7279 | 18755050.7279
| 7.4405 | 0 | 0 | 0 | -1.167 | 0.98332 | 19018056.1043 | 19018056.1043
| 7.446 | 0 | 0 | 0 | -0.6518 | 0.98903 | 19386404.7399 | 19386404.7399
| 7.4516 | 0 | 0 | 0 | -0.24357 | 0.99588 | 19733296.9314 | 19733296.9314
| 7.4571 | 0 | 0 | 0 | 0.14624 | 0.99914 | 20004313.3488 | 20004313.3488
| 7.4627 | 0 | 0 | 0 | 0.36712 | 0.99992 | 20148501.8953 | 20148501.8953
| 7.4683 | 0 | 0 | 0 | 0.40287 | 1 | 20192337.3843 | 20192337.3843
| 7.4738 | 0 | 0 | 0 | 0.34305 | 1 | 20189879.6744 | 20189879.6744
| 7.4794 | 0 | 0 | 0 | 0.15577 | 1 | 20127750.5972 | 20127750.5972
| 7.485 | 0 | 0 | 0 | -0.43518 | 0.99976 | 19873737.6749 | 19873737.6749
| 7.4906 | 0 | 0 | 0 | -1.2253 | 0.99736 | 19488694.2788 | 19488694.2788
| 7.4963 | 0 | 0 | 0 | -1.5238 | 0.99248 | 19283067.0268 | 19283067.0268
| 7.5019 | 0 | 0 | 0 | -1.8632 | 0.99006 | 19108076.6517 | 19108076.6517
| 7.5075 | 0 | 0 | 0 | -3.4301 | 0.98728 | 18387288.4141 | 18387288.4141
| 7.5131 | 0 | 0 | 0 | -3.549 | 0.96633 | 17970080.012 | 17970080.012
| 7.5188 | 0 | 0 | 0 | -1.7024 | 0.94611 | 18399364.6452 | 18399364.6452
| 7.5245 | 0 | 0 | 0 | -1.6141 | 0.95407 | 18616204.507 | 18616204.507
| 7.5301 | 0 | 0 | 0 | -1.9157 | 0.96177 | 18658306.4291 | 18658306.4291
| 7.5358 | 0 | 0 | 0 | -2.7325 | 0.96948 | 18475012.8529 | 18475012.8529
| 7.5415 | 0 | 0 | 0 | -4.2736 | 0.96873 | 17824051.2025 | 17824051.2025
| 7.5472 | 0 | 0 | 0 | -3.3978 | 0.94445 | 17764099.6393 | 17764099.6393
| 7.5529 | 0 | 0 | 0 | -0.93253 | 0.93627 | 18677814.1031 | 18677814.1031
| 7.5586 | 0 | 0 | 0 | -0.54356 | 0.96344 | 19417422.5128 | 19417422.5128
| 7.5643 | 0 | 0 | 0 | -0.89118 | 0.98464 | 19710407.1769 | 19710407.1769
| 7.57 | 0 | 0 | 0 | -0.34362 | 0.99195 | 20133703.9502 | 20133703.9502
| 7.5758 | 0 | 0 | 0 | 0.18143 | 0.99716 | 20509855.975 | 20509855.975
| 7.5815 | 0 | 0 | 0 | 0.26785 | 0.99959 | 20625680.83 | 20625680.83
| 7.5873 | 0 | 0 | 0 | 0.18714 | 0.99998 | 20620554.2618 | 20620554.2618
| 7.593 | 0 | 0 | 0 | 0.038503 | 0.99998 | 20575478.5479 | 20575478.5479
| 7.5988 | 0 | 0 | 0 | -0.16611 | 0.99982 | 20500883.3805 | 20500883.3805
| 7.6046 | 0 | 0 | 0 | -0.19434 | 0.99955 | 20506731.6403 | 20506731.6403
| 7.6104 | 0 | 0 | 0 | -0.037535 | 0.99955 | 20605266.5941 | 20605266.5941
| 7.6161 | 0 | 0 | 0 | -0.12062 | 0.99976 | 20595287.3033 | 20595287.3033
| 7.622 | 0 | 0 | 0 | -1.1375 | 0.99909 | 20131903.8538 | 20131903.8538
| 7.6278 | 0 | 0 | 0 | -2.7996 | 0.99349 | 19288661.0134 | 19288661.0134
| 7.6336 | 0 | 0 | 0 | -3.1461 | 0.97919 | 18882133.2349 | 18882133.2349
| 7.6394 | 0 | 0 | 0 | -1.6322 | 0.96895 | 19374365.3185 | 19374365.3185
| 7.6453 | 0 | 0 | 0 | -0.86134 | 0.97785 | 19924877.819 | 19924877.819
| 7.6511 | 0 | 0 | 0 | -1.1955 | 0.98915 | 20025692.6529 | 20025692.6529
| 7.657 | 0 | 0 | 0 | -1.1444 | 0.99246 | 20140390.3947 | 20140390.3947
| 7.6628 | 0 | 0 | 0 | -1.4693 | 0.99629 | 20092381.0047 | 20092381.0047
| 7.6687 | 0 | 0 | 0 | -2.4294 | 0.9988 | 19727434.9415 | 19727434.9415
| 7.6746 | 0 | 0 | 0 | -3.4499 | 0.99724 | 19260997.1615 | 19260997.1615
| 7.6805 | 0 | 0 | 0 | -5.1789 | 0.99248 | 18434312.5511 | 18434312.5511
| 7.6864 | 0 | 0 | 0 | -6.4562 | 0.97893 | 17666239.0427 | 17666239.0427
| 7.6923 | 0 | 0 | 0 | -6.6191 | 0.96398 | 17351751.1684 | 17351751.1684
| 7.6982 | 0 | 0 | 0 | -6.318 | 0.95668 | 17365256.8643 | 17365256.8643
| 7.7042 | 0 | 0 | 0 | -3.8717 | 0.95439 | 18366131.1781 | 18366131.1781
| 7.7101 | 0 | 0 | 0 | -2.3465 | 0.97007 | 19358782.2671 | 19358782.2671
| 7.716 | 0 | 0 | 0 | -3.8962 | 0.98381 | 18967904.454 | 18967904.454
| 7.722 | 0 | 0 | 0 | -5.9775 | 0.9781 | 17987282.0385 | 17987282.0385
| 7.728 | 0 | 0 | 0 | -6.8797 | 0.96282 | 17356342.141 | 17356342.141
| 7.734 | 0 | 0 | 0 | -7.0816 | 0.94683 | 17008349.4846 | 17008349.4846
| 7.7399 | 0 | 0 | 0 | -6.6005 | 0.93259 | 16964841.7057 | 16964841.7057
| 7.7459 | 0 | 0 | 0 | -4.729 | 0.92822 | 17661347.7349 | 17661347.7349
| 7.7519 | 0 | 0 | 0 | -2.7408 | 0.94077 | 18760669.375 | 18760669.375
| 7.758 | 0 | 0 | 0 | -0.96676 | 0.96045 | 19963228.6478 | 19963228.6478
| 7.764 | 0 | 0 | 0 | -0.57727 | 0.98283 | 20631660.9893 | 20631660.9893
| 7.77 | 0 | 0 | 0 | -2.7607 | 0.9935 | 19872958.9886 | 19872958.9886
| 7.776 | 0 | 0 | 0 | -5.9206 | 0.97642 | 18181681.9924 | 18181681.9924
| 7.7821 | 0 | 0 | 0 | -5.797 | 0.92705 | 17333172.9627 | 17333172.9627
| 7.7882 | 0 | 0 | 0 | -3.4925 | 0.89867 | 17740589.2601 | 17740589.2601
| 7.7942 | 0 | 0 | 0 | -5.0493 | 0.92695 | 17676891.004 | 17676891.004
| 7.8003 | 0 | 0 | 0 | -6.7808 | 0.94697 | 17367902.088 | 17367902.088
| 7.8064 | 0 | 0 | 0 | -4.8419 | 0.94329 | 18117870.1493 | 18117870.1493
| 7.8125 | 0 | 0 | 0 | -5.5095 | 0.9508 | 18004556.156 | 18004556.156
| 7.8186 | 0 | 0 | 0 | -10.2878 | 0.93904 | 15912707.8487 | 15912707.8487
| 7.8247 | 0 | 0 | 0 | -10.5482 | 0.88134 | 14861433.8507 | 14861433.8507
| 7.8309 | 0 | 0 | 0 | -7.8963 | 0.85997 | 15460463.4072 | 15460463.4072
| 7.837 | 0 | 0 | 0 | -7.8214 | 0.88997 | 16047571.8755 | 16047571.8755
| 7.8431 | 0 | 0 | 0 | -6.8524 | 0.90849 | 16776559.486 | 16776559.486
| 7.8493 | 0 | 0 | 0 | -4.6031 | 0.92253 | 17963721.3944 | 17963721.3944
| 7.8555 | 0 | 0 | 0 | -1.4134 | 0.94263 | 19749481.2639 | 19749481.2639
| 7.8616 | 0 | 0 | 0 | 0.20809 | 0.9733 | 21162805.7088 | 21162805.7088
| 7.8678 | 0 | 0 | 0 | -0.11834 | 0.99506 | 21503492.7999 | 21503492.7999
| 7.874 | 0 | 0 | 0 | -0.50325 | 0.99936 | 21436349.1536 | 21436349.1536
| 7.8802 | 0 | 0 | 0 | -0.86622 | 0.99916 | 21283245.2652 | 21283245.2652
| 7.8864 | 0 | 0 | 0 | -1.5855 | 0.99799 | 20943854.4942 | 20943854.4942
| 7.8927 | 0 | 0 | 0 | -2.3172 | 0.9933 | 20530211.8155 | 20530211.8155
| 7.8989 | 0 | 0 | 0 | -2.9467 | 0.98618 | 20119669.082 | 20119669.082
| 7.9051 | 0 | 0 | 0 | -4.6529 | 0.97807 | 19221624.3045 | 19221624.3045
| 7.9114 | 0 | 0 | 0 | -6.7202 | 0.95784 | 17975662.8111 | 17975662.8111
| 7.9177 | 0 | 0 | 0 | -6.3981 | 0.92689 | 17544503.6936 | 17544503.6936
| 7.9239 | 0 | 0 | 0 | -3.1176 | 0.91771 | 18733702.4692 | 18733702.4692
| 7.9302 | 0 | 0 | 0 | -0.60377 | 0.94859 | 20498126.5133 | 20498126.5133
| 7.9365 | 0 | 0 | 0 | -1.1428 | 0.98239 | 20999885.2851 | 20999885.2851
| 7.9428 | 0 | 0 | 0 | -4.9097 | 0.98662 | 19408057.3932 | 19408057.3932
| 7.9491 | 0 | 0 | 0 | -9.4505 | 0.94586 | 16780584.9292 | 16780584.9292
| 7.9554 | 0 | 0 | 0 | -12.0329 | 0.86826 | 14511934.8758 | 14511934.8758
| 7.9618 | 0 | 0 | 0 | -12.1012 | 0.79453 | 13274477.554 | 13274477.554
| 7.9681 | 0 | 0 | 0 | -8.2667 | 0.75368 | 13793042.0016 | 13793042.0016
| 7.9745 | 0 | 0 | 0 | -7.7046 | 0.78576 | 14584768.4603 | 14584768.4603
| 7.9808 | 0 | 0 | 0 | -11.0414 | 0.82176 | 14130060.7952 | 14130060.7952
| 7.9872 | 0 | 0 | 0 | -12.7122 | 0.79531 | 13161087.0536 | 13161087.0536
| 7.9936 | 0 | 0 | 0 | -13.1418 | 0.74285 | 12182950.0026 | 12182950.0026
| 8 | 0 | 0 | 0 | -13.4024 | 0.70168 | 11450744.5544 | 11450744.5544
| 8.0064 | 0 | 0 | 0 | -10.9392 | 0.66988 | 11602196.271 | 11602196.271
| 8.0128 | 0 | 0 | 0 | -10.2901 | 0.66841 | 11767791.9835 | 11767791.9835
| 8.0192 | 0 | 0 | 0 | -11.358 | 0.67462 | 11597867.1725 | 11597867.1725
| 8.0257 | 0 | 0 | 0 | -4.2927 | 0.66623 | 13479542.7772 | 13479542.7772
| 8.0321 | 0 | 0 | 0 | 1.6597 | 0.74749 | 17241835.6413 | 17241835.6413
| 8.0386 | 0 | 0 | 0 | -0.98206 | 0.88185 | 19232519.9117 | 19232519.9117
| 8.0451 | 0 | 0 | 0 | -9.2053 | 0.93756 | 17025893.6937 | 17025893.6937
| 8.0515 | 0 | 0 | 0 | -17.4448 | 0.87275 | 13049554.8142 | 13049554.8142
| 8.058 | 0 | 0 | 0 | -15.8841 | 0.72352 | 11250698.6786 | 11250698.6786
| 8.0645 | 0 | 0 | 0 | -9.1038 | 0.63508 | 11599541.6178 | 11599541.6178
| 8.071 | 0 | 0 | 0 | -9.8364 | 0.64291 | 11559453.5402 | 11559453.5402
| 8.0775 | 0 | 0 | 0 | -11.3232 | 0.64629 | 11239295.7203 | 11239295.7203
| 8.0841 | 0 | 0 | 0 | -9.6421 | 0.64095 | 11602461.3466 | 11602461.3466
| 8.0906 | 0 | 0 | 0 | -19.0079 | 0.6669 | 9672173.1819 | 9672173.1819
| 8.0972 | 0 | 0 | 0 | -32.1957 | 0.58242 | 6014397.8252 | 6014397.8252
| 8.1037 | 0 | 0 | 0 | -23.0416 | 0.3715 | 4884979.5248 | 4884979.5248
| 8.1103 | 0 | 0 | 0 | -8.5844 | 0.28243 | 5261395.9721 | 5261395.9721
| 8.1169 | 0 | 0 | 0 | -15.7656 | 0.29944 | 4722632.8067 | 4722632.8067
| 8.1235 | 0 | 0 | 0 | -5.1799 | 0.26946 | 5430541.5522 | 5430541.5522
| 8.1301 | 0 | 0 | 0 | 5.4897 | 0.31715 | 8036780.6128 | 8036780.6128
| 8.1367 | 0 | 0 | 0 | -8.5923 | 0.4698 | 8788870.5652 | 8788870.5652
| 8.1433 | 0 | 0 | 0 | -15.5608 | 0.51002 | 8123035.3493 | 8123035.3493
| 8.15 | 0 | 0 | 0 | 2.4981 | 0.45455 | 10852547.9438 | 10852547.9438
| 8.1566 | 0 | 0 | 0 | 10.3908 | 0.57803 | 16226418.867 | 16226418.867
| 8.1633 | 0 | 0 | 0 | -1.5736 | 0.8113 | 17797531.8803 | 17797531.8803
| 8.1699 | 0 | 0 | 0 | -14.1008 | 0.86919 | 14399241.3725 | 14399241.3725
| 8.1766 | 0 | 0 | 0 | -17.6258 | 0.73717 | 11242674.3013 | 11242674.3013
| 8.1833 | 0 | 0 | 0 | -11.1349 | 0.59302 | 10549604.6342 | 10549604.6342
| 8.19 | 0 | 0 | 0 | -7.4314 | 0.56214 | 10887753.1616 | 10887753.1616
| 8.1967 | 0 | 0 | 0 | -4.0425 | 0.58621 | 12248747.9088 | 12248747.9088
| 8.2034 | 0 | 0 | 0 | -4.1495 | 0.65339 | 13634128.4433 | 13634128.4433
| 8.2102 | 0 | 0 | 0 | -13.9014 | 0.70458 | 11809423.8033 | 11809423.8033
| 8.2169 | 0 | 0 | 0 | -22.3134 | 0.62013 | 8497795.2685 | 8497795.2685
| 8.2237 | 0 | 0 | 0 | -11.957 | 0.45727 | 8035818.0854 | 8035818.0854
| 8.2305 | 0 | 0 | 0 | -3.5235 | 0.42366 | 8996200.7383 | 8996200.7383
| 8.2372 | 0 | 0 | 0 | 1.049 | 0.46355 | 10860235.9819 | 10860235.9819
| 8.244 | 0 | 0 | 0 | 9.8877 | 0.55433 | 15556237.7939 | 15556237.7939
| 8.2508 | 0 | 0 | 0 | 3.5264 | 0.76206 | 18828255.1297 | 18828255.1297
| 8.2576 | 0 | 0 | 0 | -10.6635 | 0.88504 | 16107694.6664 | 16107694.6664
| 8.2645 | 0 | 0 | 0 | -23.9312 | 0.79953 | 10621048.9861 | 10621048.9861
| 8.2713 | 0 | 0 | 0 | -26.2684 | 0.56198 | 7047702.525 | 7047702.525
| 8.2781 | 0 | 0 | 0 | -19.1938 | 0.36965 | 5530015.3668 | 5530015.3668
| 8.285 | 0 | 0 | 0 | -5.6155 | 0.288 | 5888733.5827 | 5888733.5827
| 8.2919 | 0 | 0 | 0 | -4.0996 | 0.30753 | 6504559.5067 | 6504559.5067
| 8.2988 | 0 | 0 | 0 | -18.9523 | 0.34159 | 5158730.3657 | 5158730.3657
| 8.3056 | 0 | 0 | 0 | -22.7223 | 0.27769 | 3831158.4099 | 3831158.4099
| 8.3126 | 0 | 0 | 0 | -11.0052 | 0.20745 | 3778400.577 | 3778400.577
| 8.3195 | 0 | 0 | 0 | -5.8185 | 0.20429 | 4178656.0906 | 4178656.0906
| 8.3264 | 0 | 0 | 0 | -3.389 | 0.22308 | 4813167.0411 | 4813167.0411
| 8.3333 | 0 | 0 | 0 | 8.7663 | 0.25215 | 6986047.4642 | 6986047.4642
| 8.3403 | 0 | 0 | 0 | 16.8814 | 0.36411 | 11790447.4342 | 11790447.4342
| 8.3472 | 0 | 0 | 0 | -0.065389 | 0.59577 | 13824643.5051 | 13824643.5051
| 8.3542 | 0 | 0 | 0 | -21.6138 | 0.69188 | 9894866.2849 | 9894866.2849
| 8.3612 | 0 | 0 | 0 | -30.2954 | 0.52792 | 6079083.8134 | 6079083.8134
| 8.3682 | 0 | 0 | 0 | -16.551 | 0.32444 | 5247496.0883 | 5247496.0883
| 8.3752 | 0 | 0 | 0 | -9.7557 | 0.27363 | 5172796.8017 | 5172796.8017
| 8.3822 | 0 | 0 | 0 | -10.868 | 0.2696 | 4976655.2883 | 4976655.2883
| 8.3893 | 0 | 0 | 0 | -4.7361 | 0.2636 | 5570737.4978 | 5570737.4978
| 8.3963 | 0 | 0 | 0 | -3.1593 | 0.29802 | 6519209.1685 | 6519209.1685
| 8.4034 | 0 | 0 | 0 | -10.6444 | 0.34587 | 6436093.086 | 6436093.086
| 8.4104 | 0 | 0 | 0 | -1.0835 | 0.33978 | 7777151.2658 | 7777151.2658
| 8.4175 | 0 | 0 | 0 | 15.2031 | 0.40543 | 12802896.3837 | 12802896.3837
| 8.4246 | 0 | 0 | 0 | 3.2827 | 0.64039 | 16056008.1606 | 16056008.1606
| 8.4317 | 0 | 0 | 0 | -16.3375 | 0.77506 | 12724894.9462 | 12724894.9462
| 8.4388 | 0 | 0 | 0 | -28.0673 | 0.64919 | 8034585.8056 | 8034585.8056
| 8.4459 | 0 | 0 | 0 | -23.2775 | 0.42837 | 5978147.3929 | 5978147.3929
| 8.4531 | 0 | 0 | 0 | -20.2205 | 0.32577 | 4899195.5819 | 4899195.5819
| 8.4602 | 0 | 0 | 0 | -11.0613 | 0.27363 | 5084829.0504 | 5084829.0504
| 8.4674 | 0 | 0 | 0 | -6.1116 | 0.28147 | 5832689.643 | 5832689.643
| 8.4746 | 0 | 0 | 0 | -13.3706 | 0.31691 | 5603553.0287 | 5603553.0287
| 8.4818 | 0 | 0 | 0 | -13.4883 | 0.30473 | 5379311.1197 | 5379311.1197
| 8.489 | 0 | 0 | 0 | -7.8983 | 0.29116 | 5821367.6167 | 5821367.6167
| 8.4962 | 0 | 0 | 0 | 1.183 | 0.31125 | 7534723.6381 | 7534723.6381
| 8.5034 | 0 | 0 | 0 | 12.0298 | 0.39225 | 11749319.2835 | 11749319.2835
| 8.5106 | 0 | 0 | 0 | 9.4143 | 0.59235 | 16891957.8361 | 16891957.8361
| 8.5179 | 0 | 0 | 0 | -5.115 | 0.80626 | 17169576.3268 | 17169576.3268
| 8.5251 | 0 | 0 | 0 | -23.5167 | 0.82407 | 11586546.4346 | 11586546.4346
| 8.5324 | 0 | 0 | 0 | -33.411 | 0.60641 | 6660349.9831 | 6660349.9831
| 8.5397 | 0 | 0 | 0 | -23.6708 | 0.35807 | 5027707.7456 | 5027707.7456
| 8.547 | 0 | 0 | 0 | -14.8952 | 0.26375 | 4551597.1203 | 4551597.1203
| 8.5543 | 0 | 0 | 0 | -14.7576 | 0.23477 | 4068187.5366 | 4068187.5366
| 8.5616 | 0 | 0 | 0 | -8.7407 | 0.2096 | 4152016.3324 | 4152016.3324
| 8.569 | 0 | 0 | 0 | 15.3558 | 0.2154 | 6896065.5595 | 6896065.5595
| 8.5763 | 0 | 0 | 0 | 15.7324 | 0.3626 | 11694389.2628 | 11694389.2628
| 8.5837 | 0 | 0 | 0 | -5.4578 | 0.59116 | 12592026.506 | 12592026.506
| 8.5911 | 0 | 0 | 0 | -27.3292 | 0.63984 | 8286309.5796 | 8286309.5796
| 8.5985 | 0 | 0 | 0 | -36.2003 | 0.45253 | 4678558.5766 | 4678558.5766
| 8.6059 | 0 | 0 | 0 | -22.6737 | 0.25873 | 3759794.7874 | 3759794.7874
| 8.6133 | 0 | 0 | 0 | -15.8209 | 0.20999 | 3580808.5238 | 3580808.5238
| 8.6207 | 0 | 0 | 0 | -16.2887 | 0.20487 | 3460262.9204 | 3460262.9204
| 8.6281 | 0 | 0 | 0 | -15.7628 | 0.19841 | 3394590.4858 | 3394590.4858
| 8.6356 | 0 | 0 | 0 | -13.8888 | 0.19364 | 3458318.4992 | 3458318.4992
| 8.643 | 0 | 0 | 0 | -14.2278 | 0.1997 | 3542989.3007 | 3542989.3007
| 8.6505 | 0 | 0 | 0 | -13.416 | 0.20701 | 3742919.1705 | 3742919.1705
| 8.658 | 0 | 0 | 0 | -10.1891 | 0.21347 | 4145456.9497 | 4145456.9497
| 8.6655 | 0 | 0 | 0 | -1.4211 | 0.22842 | 5333182.7771 | 5333182.7771
| 8.673 | 0 | 0 | 0 | 10.5423 | 0.2887 | 8513391.7224 | 8513391.7224
| 8.6806 | 0 | 0 | 0 | -1.5333 | 0.44782 | 10446745.1838 | 10446745.1838
| 8.6881 | 0 | 0 | 0 | -17.2949 | 0.53977 | 8991208.3788 | 8991208.3788
| 8.6957 | 0 | 0 | 0 | -12.9849 | 0.46979 | 8622566.7192 | 8622566.7192
| 8.7032 | 0 | 0 | 0 | -9.8665 | 0.43948 | 8637849.0128 | 8637849.0128
| 8.7108 | 0 | 0 | 0 | -26.028 | 0.44267 | 6031842.2605 | 6031842.2605
| 8.7184 | 0 | 0 | 0 | -32.0319 | 0.32616 | 3837211.7084 | 3837211.7084
| 8.726 | 0 | 0 | 0 | -19.3444 | 0.21095 | 3370408.9668 | 3370408.9668
| 8.7336 | 0 | 0 | 0 | -14.5286 | 0.1848 | 3293386.1045 | 3293386.1045
| 8.7413 | 0 | 0 | 0 | -14.5672 | 0.18054 | 3217676.4384 | 3217676.4384
| 8.7489 | 0 | 0 | 0 | -9.5441 | 0.17426 | 3465797.9865 | 3465797.9865
| 8.7566 | 0 | 0 | 0 | -7.0494 | 0.18244 | 3827390.85 | 3827390.85
| 8.7642 | 0 | 0 | 0 | -12.6504 | 0.19788 | 3687621.0447 | 3687621.0447
| 8.7719 | 0 | 0 | 0 | -11.9935 | 0.19176 | 3627877.8204 | 3627877.8204
| 8.7796 | 0 | 0 | 0 | 4.7309 | 0.18792 | 5000568.6377 | 5000568.6377
| 8.7873 | 0 | 0 | 0 | 19.4096 | 0.25388 | 8839420.4779 | 8839420.4779
| 8.7951 | 0 | 0 | 0 | 14.5199 | 0.43744 | 13973723.4023 | 13973723.4023
| 8.8028 | 0 | 0 | 0 | -0.68644 | 0.66194 | 15874132.1425 | 15874132.1425
| 8.8106 | 0 | 0 | 0 | -19.219 | 0.74203 | 12019091.1728 | 12019091.1728
| 8.8183 | 0 | 0 | 0 | -34.5253 | 0.59717 | 6705975.1208 | 6705975.1208
| 8.8261 | 0 | 0 | 0 | -33.4424 | 0.34939 | 4037636.9932 | 4037636.9932
| 8.8339 | 0 | 0 | 0 | -21.2792 | 0.20719 | 3211438.8628 | 3211438.8628
| 8.8417 | 0 | 0 | 0 | -14.7971 | 0.16356 | 2934000.0242 | 2934000.0242
| 8.8496 | 0 | 0 | 0 | -11.9631 | 0.14951 | 2853801.486 | 2853801.486
| 8.8574 | 0 | 0 | 0 | -13.4616 | 0.14499 | 2681945.7735 | 2681945.7735
| 8.8652 | 0 | 0 | 0 | -13.2834 | 0.13685 | 2543280.5615 | 2543280.5615
| 8.8731 | 0 | 0 | 0 | -10.3874 | 0.13031 | 2578004.6678 | 2578004.6678
| 8.881 | 0 | 0 | 0 | -9.673 | 0.13147 | 2642497.288 | 2642497.288
| 8.8889 | 0 | 0 | 0 | -8.2594 | 0.13394 | 2774769.2078 | 2774769.2078
| 8.8968 | 0 | 0 | 0 | -5.196 | 0.13947 | 3078762.8134 | 3078762.8134
| 8.9047 | -70.5842 | 0.077295 | 305463.595 | 7.5597 | 0.15325 | 4335930.9777 | 4641394.5727
| 8.9127 | -78.918 | 0.06964 | 205137.5753 | 24.7104 | 0.21873 | 8366448.704 | 8571586.2793
| 8.9206 | -89.45 | 0.063931 | 125381.3077 | 1.4383 | 0.4262 | 10748296.3294 | 10873677.6371
| 8.9286 | -75.2196 | 0.055748 | 188674.8235 | -28.2178 | 0.54654 | 7290557.1254 | 7479231.9489
| 8.9366 | -63.1103 | 0.05867 | 299170.419 | -38.1082 | 0.39607 | 4136824.8662 | 4435995.2851
| 8.9445 | -70.652 | 0.072178 | 287677.4192 | -14.9095 | 0.21572 | 3902405.5812 | 4190083.0004
| 8.9526 | -73.8887 | 0.069754 | 249141.3449 | -16.1454 | 0.19288 | 3399576.7304 | 3648718.0754
| 8.9606 | -68.7514 | 0.05776 | 246502.9293 | -18.0359 | 0.16928 | 2864922.4059 | 3111425.3352
| 8.9686 | -64.6076 | 0.052899 | 259134.9127 | -10.6622 | 0.14357 | 2849462.9144 | 3108597.8271
| 8.9767 | -67.6423 | 0.054442 | 242063.3402 | -4.2443 | 0.14173 | 3209286.8427 | 3451350.1829
| 8.9847 | -74.8278 | 0.051898 | 180968.5582 | 17.1508 | 0.15894 | 5358920.8145 | 5539889.3727
| 8.9928 | -78.0472 | 0.046467 | 144740.579 | 10.7135 | 0.25893 | 7794720.8715 | 7939461.4505
| 9.0009 | -76.6431 | 0.047883 | 157259.6068 | -13.7084 | 0.36498 | 6812492.7403 | 6969752.347
| 9.009 | -74.3857 | 0.046948 | 167398.4299 | -29.3302 | 0.32833 | 4311122.1047 | 4478520.5347
| 9.0171 | -68.6198 | 0.039357 | 171166.3043 | -16.7958 | 0.21586 | 3776059.5403 | 3947225.8446
| 9.0253 | -70.9875 | 0.037018 | 149025.3603 | 18.6518 | 0.1899 | 6577481.2754 | 6726506.6357
| 9.0334 | -80.1392 | 0.038489 | 112387.6183 | 6.4487 | 0.33476 | 9340714.7582 | 9453102.3766
| 9.0416 | -73.3874 | 0.037091 | 138142.5275 | -20.9227 | 0.46435 | 7434793.8499 | 7572936.3774
| 9.0498 | -64.729 | 0.03818 | 189962.2962 | -37.0273 | 0.3795 | 4147338.6725 | 4337300.9687
| 9.058 | -65.7402 | 0.04117 | 198695.1566 | -24.7415 | 0.21272 | 3129237.58 | 3327932.7367
| 9.0662 | -65.7023 | 0.040703 | 197063.4385 | -0.28402 | 0.15585 | 3837187.312 | 4034250.7505
| 9.0744 | -69.4125 | 0.043045 | 184987.0308 | 16.1664 | 0.18672 | 6205388.8851 | 6390375.9159
| 9.0827 | -80.9994 | 0.048717 | 139818.8002 | 10.6819 | 0.29681 | 8961975.7808 | 9101794.581
| 9.0909 | -80.6977 | 0.048613 | 141422.0142 | -8.7043 | 0.42474 | 8866483.5105 | 9007905.5247
| 9.0992 | -71.8044 | 0.049056 | 195797.316 | -28.0409 | 0.433 | 5928910.083 | 6124707.3991
| 9.1075 | -69.4283 | 0.050368 | 218124.1555 | -34.9197 | 0.3037 | 3527602.011 | 3745726.1665
| 9.1158 | -68.5574 | 0.046225 | 206424.12 | -22.1419 | 0.17945 | 2818060.8053 | 3024484.9254
| 9.1241 | -61.3448 | 0.041041 | 230858.8717 | -11.7224 | 0.14091 | 2771762.3536 | 3002621.2253
| 9.1324 | -58.5631 | 0.045782 | 280692.4378 | -9.7348 | 0.13767 | 2823013.6778 | 3103706.1156
| 9.1408 | -65.0262 | 0.056659 | 285184.3972 | -8.0125 | 0.13997 | 2974004.4421 | 3259188.8393
| 9.1491 | -70.3454 | 0.058593 | 248666.1222 | 0.83287 | 0.14689 | 3711472.0896 | 3960138.2119
| 9.1575 | -76.1489 | 0.053477 | 186601.2953 | 15.8967 | 0.18361 | 6086452.1822 | 6273053.4776
| 9.1659 | -76.4088 | 0.048005 | 166356.1491 | -0.1978 | 0.30667 | 7605385.3081 | 7771741.4573
| 9.1743 | -68.9026 | 0.048921 | 219050.3859 | -24.6581 | 0.38747 | 5785112.4229 | 6004162.8088
| 9.1827 | -66.807 | 0.054253 | 260481.0526 | -29.1327 | 0.30396 | 4097335.9438 | 4357816.9963
| 9.1912 | -67.4021 | 0.057543 | 271569.047 | -11.5935 | 0.20902 | 4144000.88 | 4415569.927
| 9.1996 | -70.6248 | 0.061649 | 262410.1885 | -8.0786 | 0.20593 | 4387339.3564 | 4649749.5448
| 9.2081 | -76.0643 | 0.061988 | 219826.2631 | -4.8155 | 0.21781 | 4952754.1399 | 5172580.403
| 9.2166 | -76.529 | 0.055043 | 192485.5892 | -9.0321 | 0.24483 | 5123044.5987 | 5315530.1879
| 9.2251 | -66.9215 | 0.047185 | 227886.7727 | -16.5567 | 0.25385 | 4549299.7398 | 4777186.5125
| 9.2336 | -60.5211 | 0.045786 | 270187.129 | -10.6717 | 0.22863 | 4633288.5521 | 4903475.681
| 9.2421 | -59.4131 | 0.049468 | 302287.6731 | -4.6463 | 0.2336 | 5339778.9593 | 5642066.6324
| 9.2507 | -64.2956 | 0.061874 | 326424.7767 | -7.7369 | 0.2669 | 5744130.5108 | 6070555.2875
| 9.2593 | -73.1542 | 0.071507 | 283758.4997 | -12.0034 | 0.28714 | 5673196.7985 | 5956955.2982
| 9.2678 | -75.4769 | 0.060667 | 222918.0724 | -17.2834 | 0.28735 | 5088484.9638 | 5311403.0362
| 9.2764 | -67.7447 | 0.046654 | 221994.0394 | -15.4046 | 0.26064 | 4805503.5512 | 5027497.5906
| 9.2851 | -61.0062 | 0.044087 | 259036.1608 | -4.1664 | 0.24442 | 5652672.4033 | 5911708.5641
| 9.2937 | -56.6007 | 0.046682 | 312884.1688 | -2.2231 | 0.284 | 6820345.0465 | 7133229.2153
| 9.3023 | -64.6433 | 0.058496 | 308622.1469 | -3.19 | 0.33854 | 7984586.7373 | 8293208.8841
| 9.311 | -77.3905 | 0.070066 | 243572.9235 | -5.7437 | 0.38833 | 8722198.251 | 8965771.1744
| 9.3197 | -73.1138 | 0.06159 | 248293.8791 | -15.2199 | 0.42016 | 7801750.8407 | 8050044.7199
| 9.3284 | -57.6278 | 0.052431 | 343271.8774 | -24.9818 | 0.38562 | 5804728.7056 | 6148000.583
| 9.3371 | -51.5999 | 0.063915 | 497173.3918 | -24.4919 | 0.29609 | 4509741.4274 | 5006914.8191
| 9.3458 | -49.6407 | 0.088981 | 731308.373 | -11.9789 | 0.23068 | 4586566.5734 | 5317874.9464
| 9.3545 | -52.5798 | 0.13576 | 1030739.9964 | -9.372 | 0.23379 | 4901134.6008 | 5931874.5973
| 9.3633 | -59.6389 | 0.20178 | 1253523.3423 | -8.3631 | 0.24837 | 5314487.4385 | 6568010.7808
| 9.3721 | -69.0322 | 0.25851 | 1205274.6328 | 8.8375 | 0.26509 | 7812801.3091 | 9018075.9419
| 9.3809 | -71.2084 | 0.31494 | 1371218.7933 | -1.7707 | 0.38875 | 9452782.3745 | 10824001.1678
| 9.3897 | -63.5716 | 0.40951 | 2272589.3677 | -27.908 | 0.47411 | 6720734.978 | 8993324.3457
| 9.3985 | -59.6927 | 0.50329 | 3142000.6287 | -31.8319 | 0.35327 | 4578893.8862 | 7720894.5149
| 9.4073 | -58.8796 | 0.57547 | 3685121.0943 | -7.9745 | 0.23056 | 4983081.1329 | 8668202.2272
| 9.4162 | -57.8182 | 0.65478 | 4330935.8858 | -11.3603 | 0.24226 | 4898555.1211 | 9229491.0069
| 9.4251 | -58.809 | 0.72107 | 4641650.2601 | -7.5988 | 0.24063 | 5243771.096 | 9885421.3561
| 9.434 | -59.9054 | 0.76144 | 4754479.4742 | -2.9744 | 0.25803 | 6146786.2924 | 10901265.7666
| 9.4429 | -56.7997 | 0.79216 | 5419894.7211 | -15.3595 | 0.29965 | 5595383.2913 | 11015278.0124
| 9.4518 | -53.6876 | 0.81393 | 6087631.461 | -20.6762 | 0.27756 | 4639060.8107 | 10726692.2717
| 9.4607 | -54.2564 | 0.82357 | 6071732.1103 | -6.5033 | 0.23351 | 5206756.7867 | 11278488.897
| 9.4697 | -54.1421 | 0.8373 | 6201570.0765 | -8.2865 | 0.26334 | 5674484.6739 | 11876054.7503
| 9.4787 | -52.2476 | 0.85579 | 6687950.7185 | -18.512 | 0.28912 | 5068669.723 | 11756620.4416
| 9.4877 | -52.1619 | 0.86091 | 6752975.9605 | -17.7986 | 0.25817 | 4597003.9209 | 11349979.8814
| 9.4967 | -52.8298 | 0.8548 | 6592685.4133 | -12.0073 | 0.23126 | 4636914.6829 | 11229600.0962
| 9.5057 | -54.4516 | 0.85621 | 6323196.8699 | -3.9331 | 0.23286 | 5463000.0771 | 11786196.947
| 9.5147 | -58.3024 | 0.86434 | 5733943.664 | -4.2016 | 0.2705 | 6316259.2501 | 12050202.9141
| 9.5238 | -61.6424 | 0.85445 | 5151294.1463 | -8.1404 | 0.30843 | 6681829.4696 | 11833123.6159
| 9.5329 | -61.3319 | 0.83463 | 5086187.4001 | -15.0226 | 0.32968 | 6233120.4417 | 11319307.8418
| 9.542 | -60.9284 | 0.82869 | 5118279.2624 | -23.0601 | 0.31435 | 5025931.7273 | 10144210.9898
| 9.5511 | -63.9033 | 0.80493 | 4559171.5113 | -20.3004 | 0.25654 | 4353078.2745 | 8912249.7858
| 9.5602 | -67.8847 | 0.73958 | 3715529.3225 | -14.5367 | 0.22046 | 4215913.0093 | 7931442.3318
| 9.5694 | -73.5209 | 0.6473 | 2722031.6151 | -13.045 | 0.21222 | 4183843.8028 | 6905875.4179
| 9.5785 | -77.9742 | 0.50977 | 1851270.5289 | -10.2034 | 0.21054 | 4392588.2062 | 6243858.7351
| 9.5877 | -64.4972 | 0.36022 | 2017500.4158 | -10.555 | 0.22227 | 4607248.1791 | 6624748.5948
| 9.5969 | -47.1174 | 0.38153 | 3475185.0119 | -15.5741 | 0.23399 | 4390671.2745 | 7865856.2864
| 9.6061 | -50.6299 | 0.60288 | 5013846.0286 | -12.9082 | 0.22109 | 4378720.1084 | 9392566.1371
| 9.6154 | -57.2722 | 0.79881 | 5546199.4145 | -6.1283 | 0.21511 | 4861040.8259 | 10407240.2404
| 9.6246 | -60.8615 | 0.86976 | 5458285.5505 | -10.4891 | 0.23656 | 4917804.6683 | 10376090.2188
| 9.6339 | -60.7741 | 0.8634 | 5440427.4924 | -18.4623 | 0.24242 | 4296829.241 | 9737256.7334
| 9.6432 | -59.8885 | 0.84204 | 5451332.9526 | -19.2093 | 0.21314 | 3721941.6659 | 9173274.6186
| 9.6525 | -59.3737 | 0.82126 | 5403750.0628 | -14.5072 | 0.18298 | 3518167.1264 | 8921917.1893
| 9.6618 | -59.5281 | 0.8001 | 5249150.1874 | -11.7277 | 0.17202 | 3496148.1126 | 8745298.3
| 9.6712 | -59.9702 | 0.77235 | 5010804.7776 | -8.7854 | 0.17 | 3659390.375 | 8670195.1526
| 9.6805 | -59.3672 | 0.74201 | 4904837.3509 | -6.2366 | 0.17666 | 3992583.478 | 8897420.8288
| 9.6899 | -59.2836 | 0.73113 | 4851532.8354 | -5.2334 | 0.1906 | 4390766.2996 | 9242299.135
| 9.6993 | -60.1978 | 0.73232 | 4741278.2697 | -2.0658 | 0.20809 | 5083419.7751 | 9824698.0448
| 9.7087 | -62.1238 | 0.73296 | 4495680.2996 | 1.3452 | 0.23844 | 6195548.7026 | 10691229.0023
| 9.7182 | -64.6642 | 0.73204 | 4173428.8277 | -3.2252 | 0.28975 | 6932722.6125 | 11106151.4402
| 9.7276 | -62.7975 | 0.729 | 4397925.1629 | -16.5707 | 0.32657 | 6046467.6787 | 10444392.8416
| 9.7371 | -57.981 | 0.73385 | 5087959.9312 | -28.666 | 0.2894 | 4154674.3088 | 9242634.24
| 9.7466 | -55.6075 | 0.73955 | 5483005.5469 | -25.5248 | 0.20181 | 3104358.5405 | 8587364.0874
| 9.7561 | -55.0117 | 0.73814 | 5569690.1173 | -13.9011 | 0.14997 | 2932351.5932 | 8502041.7105
| 9.7656 | -54.7421 | 0.73342 | 5582049.8079 | -10.8316 | 0.13998 | 2906924.221 | 8488974.0289
| 9.7752 | -54.7108 | 0.72988 | 5566975.1835 | -8.9352 | 0.13821 | 2977183.656 | 8544158.8395
| 9.7847 | -55.3931 | 0.73181 | 5486366.2319 | -8.5611 | 0.14071 | 3053453.1056 | 8539819.3376
| 9.7943 | -56.5159 | 0.72827 | 5301770.4229 | -9.3825 | 0.14363 | 3069477.3924 | 8371247.8153
| 9.8039 | -57.6366 | 0.71667 | 5065347.972 | -6.1136 | 0.14413 | 3276095.5445 | 8341443.5165
| 9.8135 | -60.5528 | 0.70744 | 4613967.6614 | 6.968 | 0.15393 | 4414178.7392 | 9028146.4006
| 9.8232 | -65.3258 | 0.69904 | 3976367.441 | 2.6109 | 0.20969 | 5579014.0523 | 9555381.4934
| 9.8328 | -65.5812 | 0.67269 | 3803574.7804 | -16.8565 | 0.26373 | 4878683.1492 | 8682257.9296
| 9.8425 | -63.1773 | 0.6393 | 3884381.9149 | -20.51 | 0.23078 | 3966371.4393 | 7850753.3542
| 9.8522 | -66.8679 | 0.62265 | 3399132.8506 | 4.0668 | 0.18542 | 5060328.0475 | 8459460.8982
| 9.8619 | -71.1673 | 0.61494 | 2949659.4285 | -0.42945 | 0.23204 | 5853896.1008 | 8803555.5294
| 9.8717 | -67.7145 | 0.60329 | 3221156.5487 | -20.9895 | 0.26842 | 4574707.7959 | 7795864.3446
| 9.8814 | -65.3529 | 0.58252 | 3341784.4897 | -14.241 | 0.21679 | 4231002.8421 | 7572787.3318
| 9.8912 | -69.3365 | 0.57078 | 2911075.6507 | 4.5858 | 0.20375 | 5610706.1266 | 8521781.7773
| 9.901 | -72.0406 | 0.56189 | 2641014.9804 | -11.1509 | 0.26946 | 5585420.6629 | 8226435.6433
| 9.9108 | -69.0735 | 0.52468 | 2706247.8739 | -28.359 | 0.27242 | 3983830.1771 | 6690078.051
| 9.9206 | -64.5778 | 0.47969 | 2832089.1545 | -24.8093 | 0.19643 | 3100143.084 | 5932232.2386
| 9.9305 | -64.0179 | 0.46861 | 2816150.4217 | -10.7266 | 0.14721 | 3078667.5598 | 5894817.9815
| 9.9404 | -65.351 | 0.46328 | 2682212.7602 | -10.2597 | 0.14304 | 3018725.7017 | 5700938.4618
| 9.9502 | -66.5201 | 0.4393 | 2461287.5264 | -4.1128 | 0.14064 | 3325147.4842 | 5786435.0107
| 9.9602 | -67.6663 | 0.40747 | 2210052.4384 | -3.7747 | 0.15473 | 3681217.638 | 5891270.0764
| 9.9701 | -65.8712 | 0.37152 | 2128069.3614 | -14.4459 | 0.17095 | 3332854.1719 | 5460923.5333
| 9.98 | -64.9382 | 0.3508 | 2067857.3878 | -14.1715 | 0.15624 | 3063081.9836 | 5130939.3714
| 9.99 | -67.5229 | 0.33679 | 1843076.7749 | -0.90772 | 0.1433 | 3588632.0465 | 5431708.8214
| 10 | -70.7973 | 0.31085 | 1543916.8152 | 2.1527 | 0.16519 | 4363055.3903 | 5906972.2056
| 10.01 | -71.1972 | 0.27794 | 1365948.3124 | -8.7402 | 0.19927 | 4332940.5351 | 5698888.8475
| 10.02 | -66.7429 | 0.24953 | 1403781.3331 | -20.1067 | 0.20025 | 3497414.1587 | 4901195.4918
| 10.0301 | -65.4067 | 0.2386 | 1397739.2314 | -19.0512 | 0.16444 | 2934302.2605 | 4332041.4919
| 10.0402 | -67.5529 | 0.22428 | 1235729.0809 | -11.1038 | 0.13791 | 2870881.183 | 4106610.2639
| 10.0503 | -66.9578 | 0.19409 | 1089902.798 | -8.3961 | 0.134 | 2934202.9713 | 4024105.7693
| 10.0604 | -64.3261 | 0.16895 | 1025439.3666 | -8.5537 | 0.13643 | 2979325.2129 | 4004764.5795
| 10.0705 | -63.3111 | 0.15842 | 991104.016 | -9.3022 | 0.13848 | 2982976.2891 | 3974080.3051
| 10.0806 | -65.7308 | 0.15204 | 888774.602 | -9.0387 | 0.13898 | 3008747.1275 | 3897521.7295
| 10.0908 | -68.1868 | 0.13503 | 735739.7816 | -7.7533 | 0.14029 | 3110123.214 | 3845862.9956
| 10.101 | -63.9974 | 0.11066 | 681804.5661 | -7.4255 | 0.14474 | 3228324.1597 | 3910128.7258
| 10.1112 | -62.4772 | 0.10117 | 651513.784 | -8.9779 | 0.15012 | 3255072.3528 | 3906586.1368
| 10.1215 | -66.6214 | 0.096288 | 551702.3412 | -9.5041 | 0.1518 | 3260242.1215 | 3811944.4626
| 10.1317 | -65.5357 | 0.081517 | 482645.902 | -10.0497 | 0.15241 | 3240892.8372 | 3723538.7391
| 10.142 | -63.6968 | 0.070657 | 441458.8765 | -8.8928 | 0.15148 | 3290901.9796 | 3732360.8561
| 10.1523 | -64.8496 | 0.064074 | 387976.4201 | -3.1502 | 0.15363 | 3700453.3642 | 4088429.7843
| 10.1626 | -64.7695 | 0.05535 | 336378.5821 | -3.8995 | 0.17271 | 4105375.2018 | 4441753.7838
| 10.1729 | -61.8763 | 0.045711 | 301715.6607 | -8.8831 | 0.19258 | 4186082.1085 | 4487797.7691
| 10.1833 | -59.0707 | 0.040107 | 286202.0143 | -8.6622 | 0.19808 | 4323340.6792 | 4609542.6935
| 10.1937 | -57.1532 | 0.036813 | 276865.9164 | -9.0187 | 0.20556 | 4457963.9338 | 4734829.8502
| 10.2041 | -55.0725 | 0.031395 | 249675.6798 | -13.7157 | 0.2134 | 4242444.7636 | 4492120.4433
| 10.2145 | 0 | 0 | 0 | -11.3314 | 0.20371 | 4234815.0767 | 4234815.0767
| 10.2249 | 0 | 0 | 0 | 1.6318 | 0.20089 | 5253046.5946 | 5253046.5946
| 10.2354 | 0 | 0 | 0 | 5.1645 | 0.24962 | 6922793.3297 | 6922793.3297
| 10.2459 | 0 | 0 | 0 | -7.4825 | 0.3336 | 7441412.904 | 7441412.904
| 10.2564 | 0 | 0 | 0 | -19.4784 | 0.36445 | 6493380.3632 | 6493380.3632
| 10.2669 | 0 | 0 | 0 | -15.663 | 0.31869 | 6112962.7119 | 6112962.7119
| 10.2775 | 0 | 0 | 0 | -7.8883 | 0.29435 | 6519068.1518 | 6519068.1518
| 10.2881 | 0 | 0 | 0 | -10.3451 | 0.31511 | 6675477.5428 | 6675477.5428
| 10.2987 | 0 | 0 | 0 | -17.0521 | 0.32355 | 6047251.5626 | 6047251.5626
| 10.3093 | 0 | 0 | 0 | -22.0359 | 0.29256 | 4963266.7953 | 4963266.7953
| 10.3199 | 0 | 0 | 0 | -14.6789 | 0.2407 | 4707400.7591 | 4707400.7591
| 10.3306 | 0 | 0 | 0 | -7.9584 | 0.22802 | 5044339.9773 | 5044339.9773
| 10.3413 | 0 | 0 | 0 | -7.9672 | 0.23997 | 5307735.9575 | 5307735.9575
| 10.352 | 0 | 0 | 0 | -10.8264 | 0.24674 | 5183450.4529 | 5183450.4529
| 10.3627 | 0 | 0 | 0 | -18.5459 | 0.24223 | 4404553.745 | 4404553.745
| 10.3734 | 0 | 0 | 0 | -19.6941 | 0.20969 | 3730109.7243 | 3730109.7243
| 10.3842 | 0 | 0 | 0 | -12.0846 | 0.17704 | 3635232.9076 | 3635232.9076
| 10.395 | 0 | 0 | 0 | -9.8216 | 0.17047 | 3647462.9897 | 3647462.9897
| 10.4058 | 0 | 0 | 0 | -7.4243 | 0.16932 | 3781024.2791 | 3781024.2791
| 10.4167 | 0 | 0 | 0 | -1.5893 | 0.17289 | 4271356.3398 | 4271356.3398
| 10.4275 | 0 | 0 | 0 | -5.0181 | 0.19345 | 4505552.5316 | 4505552.5316
| 10.4384 | 0 | 0 | 0 | -13.1202 | 0.20632 | 4158013.7829 | 4158013.7829
| 10.4493 | 0 | 0 | 0 | -7.5769 | 0.19443 | 4329456.439 | 4329456.439
| 10.4603 | 0 | 0 | 0 | 4.111 | 0.20355 | 5524203.2428 | 5524203.2428
| 10.4712 | 0 | 0 | 0 | -5.0509 | 0.25949 | 6037744.8039 | 6037744.8039
| 10.4822 | 0 | 0 | 0 | -12.8077 | 0.28573 | 5792187.0348 | 5792187.0348
| 10.4932 | 0 | 0 | 0 | -13.5485 | 0.27827 | 5565193.1469 | 5565193.1469
| 10.5042 | 0 | 0 | 0 | -18.7549 | 0.27111 | 4920291.5968 | 4920291.5968
| 10.5152 | 0 | 0 | 0 | -16.9522 | 0.23959 | 4499182.3537 | 4499182.3537
| 10.5263 | 0 | 0 | 0 | -4.6249 | 0.21454 | 5025597.5709 | 5025597.5709
| 10.5374 | 0 | 0 | 0 | 10.1507 | 0.23697 | 7062949.8521 | 7062949.8521
| 10.5485 | 0 | 0 | 0 | -3.5267 | 0.34049 | 8124322.5492 | 8124322.5492
| 10.5597 | 0 | 0 | 0 | -24.8843 | 0.4011 | 6469127.7118 | 6469127.7118
| 10.5708 | 0 | 0 | 0 | -24.279 | 0.32326 | 5277340.0352 | 5277340.0352
| 10.582 | 0 | 0 | 0 | -10.2767 | 0.25012 | 5305835.9021 | 5305835.9021
| 10.5932 | 0 | 0 | 0 | -12.5396 | 0.24492 | 4989044.4641 | 4989044.4641
| 10.6045 | 0 | 0 | 0 | -13.5224 | 0.23225 | 4647453.6974 | 4647453.6974
| 10.6157 | 0 | 0 | 0 | -4.4338 | 0.21843 | 5126758.2166 | 5126758.2166
| 10.627 | 0 | 0 | 0 | -7.3995 | 0.2395 | 5341259.8528 | 5341259.8528
| 10.6383 | 0 | 0 | 0 | -16.7943 | 0.24912 | 4694900.9442 | 4694900.9442
| 10.6496 | 0 | 0 | 0 | -14.928 | 0.22037 | 4298081.2991 | 4298081.2991
| 10.661 | 0 | 0 | 0 | -10.0814 | 0.20139 | 4284107.1864 | 4284107.1864
| 10.6724 | 0 | 0 | 0 | -9.6797 | 0.19964 | 4276442.612 | 4276442.612
| 10.6838 | 0 | 0 | 0 | -10.8905 | 0.19889 | 4170013.1093 | 4170013.1093
| 10.6952 | 0 | 0 | 0 | -10.8328 | 0.19419 | 4075240.2305 | 4075240.2305
| 10.7066 | 0 | 0 | 0 | -10.3073 | 0.18992 | 4022265.1369 | 4022265.1369
| 10.7181 | 0 | 0 | 0 | -9.3661 | 0.18723 | 4030631.0021 | 4030631.0021
| 10.7296 | 0 | 0 | 0 | -8.8215 | 0.18702 | 4063591.2965 | 4063591.2965
| 10.7411 | 0 | 0 | 0 | -9.2725 | 0.18802 | 4052802.8502 | 4052802.8502
| 10.7527 | 0 | 0 | 0 | -6.3647 | 0.18737 | 4245107.3838 | 4245107.3838
| 10.7643 | 0 | 0 | 0 | -6.4483 | 0.19516 | 4414362.1476 | 4414362.1476
| 10.7759 | 0 | 0 | 0 | -12.0779 | 0.20214 | 4146269.2234 | 4146269.2234
| 10.7875 | 0 | 0 | 0 | -9.2816 | 0.1909 | 4111543.4194 | 4111543.4194
| 10.7991 | 0 | 0 | 0 | 7.5978 | 0.19071 | 5410014.1585 | 5410014.1585
| 10.8108 | 0 | 0 | 0 | 0.23165 | 0.25594 | 6460229.1483 | 6460229.1483
| 10.8225 | 0 | 0 | 0 | -18.3025 | 0.30891 | 5661426.0379 | 5661426.0379
| 10.8342 | 0 | 0 | 0 | -6.7694 | 0.2724 | 6119279.9247 | 6119279.9247
| 10.846 | 0 | 0 | 0 | 1.2275 | 0.2941 | 7534692.2581 | 7534692.2581
| 10.8578 | 0 | 0 | 0 | -20.4351 | 0.3597 | 6336583.3025 | 6336583.3025
| 10.8696 | 0 | 0 | 0 | -29.3266 | 0.30383 | 4510224.7466 | 4510224.7466
| 10.8814 | 0 | 0 | 0 | -11.2796 | 0.21137 | 4390344.3517 | 4390344.3517
| 10.8932 | 0 | 0 | 0 | -4.1167 | 0.19974 | 4684129.0578 | 4684129.0578
| 10.9051 | 0 | 0 | 0 | -12.9927 | 0.21103 | 4252230.6469 | 4252230.6469
| 10.917 | 0 | 0 | 0 | -13.1565 | 0.19461 | 3909402.1381 | 3909402.1381
| 10.929 | 0 | 0 | 0 | -1.9857 | 0.18055 | 4380080.9018 | 4380080.9018
| 10.9409 | 0 | 0 | 0 | -3.467 | 0.20113 | 4760908.9267 | 4760908.9267
| 10.9529 | 0 | 0 | 0 | -13.9115 | 0.21897 | 4338515.4295 | 4338515.4295
| 10.9649 | 0 | 0 | 0 | -12.3528 | 0.2014 | 4099966.5901 | 4099966.5901
| 10.9769 | 0 | 0 | 0 | 1.6779 | 0.18935 | 4863064.3677 | 4863064.3677
| 10.989 | 0 | 0 | 0 | 16.4827 | 0.22447 | 7198097.5594 | 7198097.5594
| 11.0011 | 0 | 0 | 0 | 1.152 | 0.34244 | 8713787.4159 | 8713787.4159
| 11.0132 | 0 | 0 | 0 | -23.6354 | 0.42082 | 6980402.3009 | 6980402.3009
| 11.0254 | 0 | 0 | 0 | -25.0756 | 0.34228 | 5524896.1769 | 5524896.1769
| 11.0375 | 0 | 0 | 0 | -11.0886 | 0.26366 | 5478084.2229 | 5478084.2229
| 11.0497 | 0 | 0 | 0 | -18.7739 | 0.26068 | 4728992.2979 | 4728992.2979
| 11.0619 | 0 | 0 | 0 | -19.9843 | 0.22541 | 3999634.7225 | 3999634.7225
| 11.0742 | 0 | 0 | 0 | -11.532 | 0.18744 | 3861677.5052 | 3861677.5052
| 11.0865 | 0 | 0 | 0 | -9.2177 | 0.17934 | 3841909.1391 | 3841909.1391
| 11.0988 | 0 | 0 | 0 | -9.347 | 0.17825 | 3809110.8877 | 3809110.8877
| 11.1111 | 0 | 0 | 0 | -8.2606 | 0.17689 | 3848289.1729 | 3848289.1729
| 11.1235 | 0 | 0 | 0 | -4.1614 | 0.17871 | 4157748.9739 | 4157748.9739
| 11.1359 | 0 | 0 | 0 | -3.5668 | 0.19192 | 4506076.6156 | 4506076.6156
| 11.1483 | 0 | 0 | 0 | -9.5441 | 0.20681 | 4398719.0799 | 4398719.0799
| 11.1607 | 0 | 0 | 0 | -13.046 | 0.20402 | 4087037.6779 | 4087037.6779
| 11.1732 | 0 | 0 | 0 | -12.0242 | 0.19253 | 3923866.0859 | 3923866.0859
| 11.1857 | 0 | 0 | 0 | -10.2473 | 0.18508 | 3885983.3017 | 3885983.3017
| 11.1982 | 0 | 0 | 0 | -7.1473 | 0.18234 | 4029694.8498 | 4029694.8498
| 11.2108 | 0 | 0 | 0 | -0.050669 | 0.18853 | 4667013.2236 | 4667013.2236
| 11.2233 | 0 | 0 | 0 | 2.8216 | 0.21705 | 5614617.7933 | 5614617.7933
| 11.236 | 0 | 0 | 0 | -0.52659 | 0.25917 | 6361123.6451 | 6361123.6451
| 11.2486 | 0 | 0 | 0 | -4.5899 | 0.29444 | 6771331.7673 | 6771331.7673
| 11.2613 | 0 | 0 | 0 | -1.9898 | 0.31691 | 7592970.1899 | 7592970.1899
| 11.274 | 0 | 0 | 0 | -8.0306 | 0.36401 | 7908041.9921 | 7908041.9921
| 11.2867 | 0 | 0 | 0 | -25.3013 | 0.38917 | 6247471.1983 | 6247471.1983
| 11.2994 | 0 | 0 | 0 | -17.0255 | 0.31247 | 5823205.6684 | 5823205.6684
| 11.3122 | 0 | 0 | 0 | 0.10119 | 0.28377 | 7009201.0381 | 7009201.0381
| 11.325 | 0 | 0 | 0 | -15.7585 | 0.33527 | 6383418.9801 | 6383418.9801
| 11.3379 | 0 | 0 | 0 | -20.6522 | 0.30488 | 5324225.4133 | 5324225.4133
| 11.3507 | 0 | 0 | 0 | -9.3212 | 0.25098 | 5323503.3647 | 5323503.3647
| 11.3636 | 0 | 0 | 0 | -0.58151 | 0.24762 | 6037136.8477 | 6037136.8477
| 11.3766 | 0 | 0 | 0 | -0.44017 | 0.27633 | 6747939.4689 | 6747939.4689
| 11.3895 | 0 | 0 | 0 | -15.049 | 0.30587 | 5884954.6783 | 5884954.6783
| 11.4025 | 0 | 0 | 0 | -22.5604 | 0.27205 | 4585241.0283 | 4585241.0283
| 11.4155 | 0 | 0 | 0 | -14.0179 | 0.2151 | 4208774.9732 | 4208774.9732
| 11.4286 | 0 | 0 | 0 | -9.5014 | 0.1964 | 4141760.4455 | 4141760.4455
| 11.4416 | 0 | 0 | 0 | -7.6559 | 0.1929 | 4189973.5831 | 4189973.5831
| 11.4548 | 0 | 0 | 0 | -0.062866 | 0.19502 | 4771783.9195 | 4771783.9195
| 11.4679 | 0 | 0 | 0 | 13.5869 | 0.22373 | 6682031.2223 | 6682031.2223
| 11.4811 | 0 | 0 | 0 | -0.9261 | 0.32268 | 7780911.6278 | 7780911.6278
| 11.4943 | 0 | 0 | 0 | -25.9882 | 0.38362 | 6064693.5284 | 6064693.5284
| 11.5075 | 0 | 0 | 0 | -30.4416 | 0.30398 | 4421240.2212 | 4421240.2212
| 11.5207 | 0 | 0 | 0 | -12.3252 | 0.21253 | 4263249.1147 | 4263249.1147
| 11.534 | 0 | 0 | 0 | -1.7206 | 0.19936 | 4735952.428 | 4735952.428
| 11.5473 | 0 | 0 | 0 | 11.9134 | 0.22175 | 6434689.338 | 6434689.338
| 11.5607 | 0 | 0 | 0 | -0.66442 | 0.31035 | 7482867.2764 | 7482867.2764
| 11.5741 | 0 | 0 | 0 | -24.6386 | 0.36868 | 5965162.5736 | 5965162.5736
| 11.5875 | 0 | 0 | 0 | -28.8817 | 0.29759 | 4452999.9384 | 4452999.9384
| 11.6009 | 0 | 0 | 0 | -12.1502 | 0.21309 | 4273953.6382 | 4273953.6382
| 11.6144 | 0 | 0 | 0 | -4.4653 | 0.19926 | 4518091.183 | 4518091.183
| 11.6279 | 0 | 0 | 0 | -0.49013 | 0.20934 | 5042556.6735 | 5042556.6735
| 11.6414 | 0 | 0 | 0 | -5.0673 | 0.23238 | 5212988.7051 | 5212988.7051
| 11.655 | 0 | 0 | 0 | -12.3827 | 0.2405 | 4795086.8345 | 4795086.8345
| 11.6686 | 0 | 0 | 0 | -7.2005 | 0.22266 | 4823616.0806 | 4823616.0806
| 11.6822 | 0 | 0 | 0 | 15.1108 | 0.22467 | 6750009.1281 | 6750009.1281
| 11.6959 | 0 | 0 | 0 | 13.3552 | 0.31571 | 9250444.6591 | 9250444.6591
| 11.7096 | 0 | 0 | 0 | 4.5216 | 0.42893 | 11078745.5859 | 11078745.5859
| 11.7233 | 0 | 0 | 0 | 0.01592 | 0.5258 | 12694534.2868 | 12694534.2868
| 11.7371 | 0 | 0 | 0 | -15.5208 | 0.60705 | 11453262.0586 | 11453262.0586
| 11.7509 | 0 | 0 | 0 | -23.6551 | 0.55081 | 9032211.8927 | 9032211.8927
| 11.7647 | 0 | 0 | 0 | -13.1594 | 0.43176 | 8461167.4289 | 8461167.4289
| 11.7786 | 0 | 0 | 0 | -19.2812 | 0.3997 | 7066300.2473 | 7066300.2473
| 11.7925 | 0 | 0 | 0 | -27.1499 | 0.33663 | 5179975.4988 | 5179975.4988
| 11.8064 | 0 | 0 | 0 | -15.8969 | 0.24564 | 4593252.7206 | 4593252.7206
| 11.8203 | 0 | 0 | 0 | -8.011 | 0.21432 | 4550131.7295 | 4550131.7295
| 11.8343 | 0 | 0 | 0 | -7.8343 | 0.21109 | 4490971.1883 | 4490971.1883
| 11.8483 | 0 | 0 | 0 | -6.3378 | 0.20853 | 4537969.5307 | 4537969.5307
| 11.8624 | 0 | 0 | 0 | 0.94065 | 0.21087 | 5118794.7834 | 5118794.7834
| 11.8765 | 0 | 0 | 0 | 4.543 | 0.23759 | 6072706.8221 | 6072706.8221
| 11.8906 | 0 | 0 | 0 | 11.2792 | 0.28443 | 7984578.8585 | 7984578.8585
| 11.9048 | 0 | 0 | 0 | -0.5421 | 0.38975 | 9231635.0464 | 9231635.0464
| 11.919 | 0 | 0 | 0 | -26.0598 | 0.46084 | 7207475.6054 | 7207475.6054
| 11.9332 | 0 | 0 | 0 | -32.5339 | 0.36551 | 5079393.6939 | 5079393.6939
| 11.9474 | 0 | 0 | 0 | -8.1664 | 0.24505 | 5156040.915 | 5156040.915
| 11.9617 | 0 | 0 | 0 | -2.0552 | 0.2406 | 5552603.1844 | 5552603.1844
| 11.976 | 0 | 0 | 0 | -11.147 | 0.25811 | 5174328.4844 | 5174328.4844
| 11.9904 | 0 | 0 | 0 | -13.4567 | 0.24229 | 4677673.7576 | 4677673.7576
| 12.0048 | 0 | 0 | 0 | -8.3972 | 0.21958 | 4589369.1287 | 4589369.1287
| 12.0192 | 0 | 0 | 0 | -6.4614 | 0.21486 | 4623152.8715 | 4623152.8715
| 12.0337 | 0 | 0 | 0 | -5.7135 | 0.21632 | 4704085.8371 | 4704085.8371
| 12.0482 | 0 | 0 | 0 | -2.3064 | 0.22035 | 5039379.7713 | 5039379.7713
| 12.0627 | 0 | 0 | 0 | 12.7216 | 0.23871 | 6744269.0294 | 6744269.0294
| 12.0773 | 0 | 0 | 0 | 8.0343 | 0.33067 | 8753814.6754 | 8753814.6754
| 12.0919 | 0 | 0 | 0 | -13.3656 | 0.42864 | 8246359.5158 | 8246359.5158
| 12.1065 | 0 | 0 | 0 | -18.3621 | 0.40243 | 7132812.8517 | 7132812.8517
| 12.1212 | 0 | 0 | 0 | -10.9999 | 0.34793 | 6938542.8382 | 6938542.8382
| 12.1359 | 0 | 0 | 0 | -19.1488 | 0.34138 | 5964641.4524 | 5964641.4524
| 12.1507 | 0 | 0 | 0 | -19.3514 | 0.29273 | 5094221.1538 | 5094221.1538
| 12.1655 | 0 | 0 | 0 | -9.6055 | 0.24383 | 4957324.0091 | 4957324.0091
| 12.1803 | 0 | 0 | 0 | -7.6135 | 0.2349 | 4919967.6737 | 4919967.6737
| 12.1951 | 0 | 0 | 0 | -5.6676 | 0.23326 | 5027058.2443 | 5027058.2443
| 12.21 | 0 | 0 | 0 | -6.4332 | 0.23883 | 5083580.6743 | 5083580.6743
| 12.2249 | 0 | 0 | 0 | -6.4031 | 0.24177 | 5143629.4546 | 5143629.4546
| 12.2399 | 0 | 0 | 0 | -0.44481 | 0.2447 | 5679253.7499 | 5679253.7499
| 12.2549 | 0 | 0 | 0 | 12.8736 | 0.27081 | 7548117.6957 | 7548117.6957
| 12.2699 | 0 | 0 | 0 | 16.7069 | 0.3609 | 10562526.0939 | 10562526.0939
| 12.285 | 0 | 0 | 0 | -4.7854 | 0.50704 | 11009641.6209 | 11009641.6209
| 12.3001 | 0 | 0 | 0 | -28.2426 | 0.54361 | 8079909.848 | 8079909.848
| 12.3153 | 0 | 0 | 0 | -28.6622 | 0.41277 | 6086828.7228 | 6086828.7228
| 12.3305 | 0 | 0 | 0 | -11.6637 | 0.2996 | 5844554.1212 | 5844554.1212
| 12.3457 | 0 | 0 | 0 | -2.2071 | 0.2824 | 6342722.4237 | 6342722.4237
| 12.3609 | 0 | 0 | 0 | 13.4063 | 0.30916 | 8600736.121 | 8600736.121
| 12.3762 | 0 | 0 | 0 | 0.97318 | 0.43145 | 10120655.3409 | 10120655.3409
| 12.3916 | 0 | 0 | 0 | -19.0334 | 0.51298 | 8872339.1751 | 8872339.1751
| 12.4069 | 0 | 0 | 0 | -18.8436 | 0.45241 | 7842781.4527 | 7842781.4527
| 12.4224 | 0 | 0 | 0 | -0.17692 | 0.39226 | 9022052.1586 | 9022052.1586
| 12.4378 | 0 | 0 | 0 | 10.6347 | 0.44478 | 11853060.5492 | 11853060.5492
| 12.4533 | 0 | 0 | 0 | -4.3531 | 0.57714 | 12471108.0117 | 12471108.0117
| 12.4688 | 0 | 0 | 0 | -26.1588 | 0.61494 | 9412263.0905 | 9412263.0905
| 12.4844 | 0 | 0 | 0 | -21.8873 | 0.47902 | 7870451.4412 | 7870451.4412
| 12.5 | 0 | 0 | 0 | 16.5575 | 0.39213 | 11223401.5234 | 11223401.5234
| 12.5156 | 0 | 0 | 0 | 16.3693 | 0.5609 | 15992903.2003 | 15992903.2003
| 12.5313 | 0 | 0 | 0 | -4.257 | 0.76674 | 16501633.3155 | 16501633.3155
| 12.5471 | 0 | 0 | 0 | -11.745 | 0.78653 | 15126381.7385 | 15126381.7385
| 12.5628 | 0 | 0 | 0 | -7.16 | 0.73179 | 15061334.1438 | 15061334.1438
| 12.5786 | 0 | 0 | 0 | -10.4775 | 0.72939 | 14271581.6514 | 14271581.6514
| 12.5945 | 0 | 0 | 0 | -12.4236 | 0.69796 | 13245489.4974 | 13245489.4974
| 12.6103 | 0 | 0 | 0 | -8.9604 | 0.6571 | 13125765.1113 | 13125765.1113
| 12.6263 | 0 | 0 | 0 | -11.0817 | 0.66207 | 12797247.257 | 12797247.257
| 12.6422 | 0 | 0 | 0 | -25.8092 | 0.65643 | 10027798.5744 | 10027798.5744
| 12.6582 | 0 | 0 | 0 | -34.7525 | 0.5245 | 6856892.0271 | 6856892.0271
| 12.6743 | 0 | 0 | 0 | -18.6374 | 0.34775 | 5961942.7087 | 5961942.7087
| 12.6904 | 0 | 0 | 0 | -5.2588 | 0.29342 | 6154092.5502 | 6154092.5502
| 12.7065 | 0 | 0 | 0 | -1.5694 | 0.30136 | 6654115.5168 | 6654115.5168
| 12.7226 | 0 | 0 | 0 | 11.119 | 0.32716 | 8561027.0585 | 8561027.0585
| 12.7389 | 0 | 0 | 0 | 16.2419 | 0.42748 | 11921614.5366 | 11921614.5366
| 12.7551 | 0 | 0 | 0 | -3.8496 | 0.59232 | 12616622.1782 | 12616622.1782
| 12.7714 | 0 | 0 | 0 | -25.0606 | 0.63156 | 9706815.743 | 9706815.743
| 12.7877 | 0 | 0 | 0 | -26.1338 | 0.49929 | 7532408.0516 | 7532408.0516
| 12.8041 | 0 | 0 | 0 | -8.2354 | 0.38045 | 7579658.1857 | 7579658.1857
| 12.8205 | 0 | 0 | 0 | 5.1795 | 0.37889 | 9092736.3595 | 9092736.3595
| 12.837 | 0 | 0 | 0 | 1.3181 | 0.46253 | 10521521.0155 | 10521521.0155
| 12.8535 | 0 | 0 | 0 | -0.89284 | 0.54124 | 11927137.0968 | 11927137.0968
| 12.87 | 0 | 0 | 0 | 2.6778 | 0.61221 | 14147856.2626 | 14147856.2626
| 12.8866 | 0 | 0 | 0 | -10.222 | 0.71055 | 13669655.0249 | 13669655.0249
| 12.9032 | 0 | 0 | 0 | -24.6211 | 0.68894 | 10591488.5541 | 10591488.5541
| 12.9199 | 0 | 0 | 0 | -22.7713 | 0.54275 | 8589786.1479 | 8589786.1479
| 12.9366 | 0 | 0 | 0 | -14.1336 | 0.43713 | 7906069.9937 | 7906069.9937
| 12.9534 | 0 | 0 | 0 | -6.612 | 0.40073 | 8084851.2851 | 8084851.2851
| 12.9702 | 0 | 0 | 0 | 5.8958 | 0.4112 | 9834778.5924 | 9834778.5924
| 12.987 | 0 | 0 | 0 | 6.1491 | 0.50944 | 12206910.7599 | 12206910.7599
| 13.0039 | 0 | 0 | 0 | -7.8447 | 0.63487 | 12536769.8886 | 12536769.8886
| 13.0208 | 0 | 0 | 0 | -19.6242 | 0.65482 | 10827495.2873 | 10827495.2873
| 13.0378 | 0 | 0 | 0 | -18.12 | 0.56879 | 9616539.5739 | 9616539.5739
| 13.0548 | 0 | 0 | 0 | -9.3644 | 0.50317 | 9684034.6356 | 9684034.6356
| 13.0719 | 0 | 0 | 0 | -11.9822 | 0.51139 | 9461459.5438 | 9461459.5438
| 13.089 | 0 | 0 | 0 | -13.6888 | 0.50427 | 9085992.5412 | 9085992.5412
| 13.1062 | 0 | 0 | 0 | -4.4254 | 0.48605 | 9994889.68 | 9994889.68
| 13.1234 | 0 | 0 | 0 | -6.4972 | 0.53728 | 10717272.7277 | 10717272.7277
| 13.1406 | 0 | 0 | 0 | -10.1632 | 0.57254 | 10823392.9451 | 10823392.9451
| 13.1579 | 0 | 0 | 0 | -4.4676 | 0.5765 | 11798945.8391 | 11798945.8391
| 13.1752 | 0 | 0 | 0 | -7.6897 | 0.63372 | 12379395.8604 | 12379395.8604
| 13.1926 | 0 | 0 | 0 | -9.8353 | 0.66561 | 12593173.0107 | 12593173.0107
| 13.21 | 0 | 0 | 0 | -2.212 | 0.67755 | 14243429.745 | 14243429.745
| 13.2275 | 0 | 0 | 0 | -1.5475 | 0.76473 | 16198483.7611 | 16198483.7611
| 13.245 | 0 | 0 | 0 | -3.8366 | 0.84982 | 17421261.2999 | 17421261.2999
| 13.2626 | 0 | 0 | 0 | -4.7896 | 0.89026 | 17986189.6243 | 17986189.6243
| 13.2802 | 0 | 0 | 0 | -8.6467 | 0.909 | 17374822.5477 | 17374822.5477
| 13.2979 | 0 | 0 | 0 | -10.8081 | 0.89085 | 16488198.2708 | 16488198.2708
| 13.3156 | 0 | 0 | 0 | -7.831 | 0.85879 | 16559131.4528 | 16559131.4528
| 13.3333 | 0 | 0 | 0 | -6.8412 | 0.86212 | 16831475.2743 | 16831475.2743
| 13.3511 | 0 | 0 | 0 | -6.3009 | 0.87357 | 17158870.4975 | 17158870.4975
| 13.369 | 0 | 0 | 0 | -3.6285 | 0.88381 | 17983325.2097 | 17983325.2097
| 13.3869 | 0 | 0 | 0 | -5.7576 | 0.91016 | 17959911.2091 | 17959911.2091
| 13.4048 | 0 | 0 | 0 | -6.0098 | 0.90834 | 17835355.497 | 17835355.497
| 13.4228 | 0 | 0 | 0 | -1.2098 | 0.90357 | 18907574.4421 | 18907574.4421
| 13.4409 | 0 | 0 | 0 | -2.5157 | 0.94058 | 19310384.6895 | 19310384.6895
| 13.459 | 0 | 0 | 0 | -3.9909 | 0.95669 | 19223778.9901 | 19223778.9901
| 13.4771 | 0 | 0 | 0 | -0.77319 | 0.95736 | 20054205.4181 | 20054205.4181
| 13.4953 | 0 | 0 | 0 | -0.79413 | 0.981 | 20510663.979 | 20510663.979
| 13.5135 | 0 | 0 | 0 | -3.268 | 0.99304 | 20055981.5742 | 20055981.5742
| 13.5318 | 0 | 0 | 0 | -4.015 | 0.98515 | 19666216.1441 | 19666216.1441
| 13.5501 | 0 | 0 | 0 | -4.3724 | 0.97666 | 19372288.877 | 19372288.877
| 13.5685 | 0 | 0 | 0 | -4.713 | 0.9697 | 19115575.872 | 19115575.872
| 13.587 | 0 | 0 | 0 | -3.6503 | 0.9634 | 19234753.6934 | 19234753.6934
| 13.6054 | 0 | 0 | 0 | -3.6286 | 0.96668 | 19274892.8781 | 19274892.8781
| 13.624 | 0 | 0 | 0 | -4.0612 | 0.96828 | 19164040.4056 | 19164040.4056
| 13.6426 | 0 | 0 | 0 | -2.9384 | 0.96586 | 19373513.1651 | 19373513.1651
| 13.6612 | 0 | 0 | 0 | -2.0816 | 0.97168 | 19680483.2105 | 19680483.2105
| 13.6799 | 0 | 0 | 0 | -1.8223 | 0.98045 | 19892910.5455 | 19892910.5455
| 13.6986 | 0 | 0 | 0 | -2.1754 | 0.9872 | 19903287.309 | 19903287.309
| 13.7174 | 0 | 0 | 0 | -3.9757 | 0.98844 | 19425672.0579 | 19425672.0579
| 13.7363 | 0 | 0 | 0 | -5.1726 | 0.97816 | 18886951.191 | 18886951.191
| 13.7552 | 0 | 0 | 0 | -5.2555 | 0.96605 | 18601640.7646 | 18601640.7646
| 13.7741 | 0 | 0 | 0 | -6.0158 | 0.95984 | 18263860.0778 | 18263860.0778
| 13.7931 | 0 | 0 | 0 | -5.2775 | 0.95062 | 18238156.1452 | 18238156.1452
| 13.8122 | 0 | 0 | 0 | -4.2578 | 0.95036 | 18451666.8682 | 18451666.8682
| 13.8313 | 0 | 0 | 0 | -3.5764 | 0.95912 | 18758272.1409 | 18758272.1409
| 13.8504 | 0 | 0 | 0 | -1.2993 | 0.97035 | 19518110.707 | 19518110.707
| 13.8696 | 0 | 0 | 0 | 0.12799 | 0.98807 | 20208349.265 | 20208349.265
| 13.8889 | 0 | 0 | 0 | 0.17517 | 0.99838 | 20394811.0395 | 20394811.0395
| 13.9082 | 0 | 0 | 0 | -0.25446 | 0.99991 | 20277091.6713 | 20277091.6713
| 13.9276 | 0 | 0 | 0 | -1.1589 | 0.99973 | 20002365.0258 | 20002365.0258
| 13.947 | 0 | 0 | 0 | -2.3665 | 0.9983 | 19628425.1576 | 19628425.1576
| 13.9665 | 0 | 0 | 0 | -2.5737 | 0.99426 | 19461544.7222 | 19461544.7222
| 13.986 | 0 | 0 | 0 | -1.4481 | 0.99177 | 19661957.5589 | 19661957.5589
| 14.0056 | 0 | 0 | 0 | -0.89162 | 0.99485 | 19828199.8632 | 19828199.8632
| 14.0252 | 0 | 0 | 0 | -1.0011 | 0.9977 | 19820335.3855 | 19820335.3855
| 14.0449 | 0 | 0 | 0 | -0.9765 | 0.99833 | 19802350.7479 | 19802350.7479
| 14.0647 | 0 | 0 | 0 | -0.88216 | 0.99865 | 19795610.7273 | 19795610.7273
| 14.0845 | 0 | 0 | 0 | -0.73463 | 0.99894 | 19801461.1605 | 19801461.1605
| 14.1044 | 0 | 0 | 0 | -0.56567 | 0.99938 | 19815249.1386 | 19815249.1386
| 14.1243 | 0 | 0 | 0 | -0.35206 | 0.99973 | 19838246.9498 | 19838246.9498
| 14.1443 | 0 | 0 | 0 | -0.18356 | 0.99989 | 19845785.1832 | 19845785.1832
| 14.1643 | 0 | 0 | 0 | -0.10972 | 0.99996 | 19827601.5731 | 19827601.5731
| 14.1844 | 0 | 0 | 0 | -0.028291 | 0.99999 | 19810099.2389 | 19810099.2389
| 14.2045 | 0 | 0 | 0 | 0.011771 | 1 | 19781751.6635 | 19781751.6635
| 14.2248 | 0 | 0 | 0 | 0.013475 | 1 | 19743595.0887 | 19743595.0887
| 14.245 | 0 | 0 | 0 | 0.01792 | 1 | 19705948.1982 | 19705948.1982
| 14.2653 | 0 | 0 | 0 | 0.028557 | 1 | 19669707.2736 | 19669707.2736
| 14.2857 | 0 | 0 | 0 | 0.071007 | 1 | 19641160.2362 | 19641160.2362
| 14.3062 | 0 | 0 | 0 | 0.12448 | 1 | 19615141.879 | 19615141.879
| 14.3266 | 0 | 0 | 0 | 0.19111 | 1 | 19592149.1142 | 19592149.1142
| 14.3472 | 0 | 0 | 0 | 0.2254 | 1 | 19561070.2779 | 19561070.2779
| 14.3678 | 0 | 0 | 0 | 0.22135 | 1 | 19520519.9961 | 19520519.9961
| 14.3885 | 0 | 0 | 0 | 0.24819 | 1 | 19487347.5044 | 19487347.5044
| 14.4092 | 0 | 0 | 0 | 0.24919 | 1 | 19447795.6112 | 19447795.6112
| 14.43 | 0 | 0 | 0 | 0.228 | 1 | 19402800.3253 | 19402800.3253
| 14.4509 | 0 | 0 | 0 | 0.24933 | 1 | 19367925.6769 | 19367925.6769
| 14.4718 | 0 | 0 | 0 | 0.27553 | 1 | 19334079.1903 | 19334079.1903
| 14.4928 | 0 | 0 | 0 | 0.31436 | 1 | 19303094.7212 | 19303094.7212
| 14.5138 | 0 | 0 | 0 | 0.34125 | 1 | 19269114.3476 | 19269114.3476
| 14.5349 | 0 | 0 | 0 | 0.32947 | 1 | 19225841.9698 | 19225841.9698
| 14.556 | 0 | 0 | 0 | 0.32546 | 1 | 19184318.4198 | 19184318.4198
| 14.5773 | 0 | 0 | 0 | 0.31567 | 1 | 19141340.8271 | 19141340.8271
| 14.5985 | 0 | 0 | 0 | 0.31268 | 1 | 19099873.8718 | 19099873.8718
| 14.6199 | 0 | 0 | 0 | 0.32661 | 1 | 19062259.9534 | 19062259.9534
| 14.6413 | 0 | 0 | 0 | 0.32662 | 1 | 19021285.9384 | 19021285.9384
| 14.6628 | 0 | 0 | 0 | 0.33891 | 1 | 18983059.841 | 18983059.841
| 14.6843 | 0 | 0 | 0 | 0.34698 | 1 | 18943741.5303 | 18943741.5303
| 14.7059 | 0 | 0 | 0 | 0.33974 | 1 | 18900788.193 | 18900788.193
| 14.7275 | 0 | 0 | 0 | 0.35336 | 1 | 18862535.577 | 18862535.577
| 14.7493 | 0 | 0 | 0 | 0.35206 | 1 | 18820751.8833 | 18820751.8833
| 14.771 | 0 | 0 | 0 | 0.33735 | 1 | 18775822.6842 | 18775822.6842
| 14.7929 | 0 | 0 | 0 | 0.33536 | 1 | 18733706.7674 | 18733706.7674
| 14.8148 | 0 | 0 | 0 | 0.32601 | 1 | 18689834.0171 | 18689834.0171
| 14.8368 | 0 | 0 | 0 | 0.33213 | 1 | 18649369.0338 | 18649369.0338
| 14.8588 | 0 | 0 | 0 | 0.34242 | 1 | 18609737.3839 | 18609737.3839
| 14.881 | 0 | 0 | 0 | 0.34106 | 1 | 18567387.7032 | 18567387.7032
| 14.9031 | 0 | 0 | 0 | 0.36343 | 1 | 18530240.7816 | 18530240.7816
| 14.9254 | 0 | 0 | 0 | 0.39217 | 1 | 18494379.825 | 18494379.825
| 14.9477 | 0 | 0 | 0 | 0.40574 | 1 | 18455022.0741 | 18455022.0741
| 14.9701 | 0 | 0 | 0 | 0.40802 | 1 | 18413063.0073 | 18413063.0073
| 14.9925 | 0 | 0 | 0 | 0.38763 | 1 | 18366024.1409 | 18366024.1409
| 15.015 | 0 | 0 | 0 | 0.34175 | 1 | 18313348.2228 | 18313348.2228
| 15.0376 | 0 | 0 | 0 | 0.3059 | 1 | 18262845.3884 | 18262845.3884
| 15.0602 | 0 | 0 | 0 | 0.31335 | 1 | 18221721.5959 | 18221721.5959
| 15.083 | 0 | 0 | 0 | 0.32148 | 1 | 18180645.7321 | 18180645.7321
| 15.1057 | 0 | 0 | 0 | 0.30824 | 1 | 18134857.7732 | 18134857.7732
| 15.1286 | 0 | 0 | 0 | 0.31458 | 1 | 18093213.0969 | 18093213.0969
| 15.1515 | 0 | 0 | 0 | 0.32635 | 1 | 18052633.6152 | 18052633.6152
| 15.1745 | 0 | 0 | 0 | 0.33369 | 1 | 18011003.9274 | 18011003.9274
| 15.1976 | 0 | 0 | 0 | 0.34113 | 1 | 17969299.5099 | 17969299.5099
| 15.2207 | 0 | 0 | 0 | 0.32258 | 1 | 17921993.6621 | 17921993.6621
| 15.2439 | 0 | 0 | 0 | 0.30964 | 1 | 17875816.6574 | 17875816.6574
| 15.2672 | 0 | 0 | 0 | 0.3148 | 1 | 17833381.4244 | 17833381.4244
| 15.2905 | 0 | 0 | 0 | 0.30898 | 1 | 17788553.9612 | 17788553.9612
| 15.3139 | 0 | 0 | 0 | 0.32031 | 1 | 17747231.8952 | 17747231.8952
| 15.3374 | 0 | 0 | 0 | 0.32561 | 1 | 17704557.1828 | 17704557.1828
| 15.361 | 0 | 0 | 0 | 0.31633 | 1 | 17658773.4015 | 17658773.4015
| 15.3846 | 0 | 0 | 0 | 0.34234 | 1 | 17620202.4664 | 17620202.4664
| 15.4083 | 0 | 0 | 0 | 0.35 | 1 | 17577740.1954 | 17577740.1954
| 15.4321 | 0 | 0 | 0 | 0.31656 | 1 | 17526774.44 | 17526774.44
| 15.456 | 0 | 0 | 0 | 0.29992 | 1 | 17479209.2818 | 17479209.2818
| 15.4799 | 0 | 0 | 0 | 0.27201 | 1 | 17429301.2601 | 17429301.2601
| 15.5039 | 0 | 0 | 0 | 0.23597 | 1 | 17377718.4709 | 17377718.4709
| 15.528 | 0 | 0 | 0 | 0.24358 | 1 | 17334908.0347 | 17334908.0347
| 15.5521 | 0 | 0 | 0 | 0.23032 | 1 | 17287821.3499 | 17287821.3499
| 15.5763 | 0 | 0 | 0 | 0.18872 | 1 | 17235016.4571 | 17235016.4571
| 15.6006 | 0 | 0 | 0 | 0.20051 | 1 | 17192829.2836 | 17192829.2836
| 15.625 | 0 | 0 | 0 | 0.19821 | 1 | 17147754.8746 | 17147754.8746
| 15.6495 | 0 | 0 | 0 | 0.16069 | 1 | 17095654.7942 | 17095654.7942
| 15.674 | 0 | 0 | 0 | 0.1737 | 1 | 17053480.146 | 17053480.146
| 15.6986 | 0 | 0 | 0 | 0.15951 | 1 | 17005882.9072 | 17005882.9072
| 15.7233 | 0 | 0 | 0 | 0.12246 | 1 | 16953777.8953 | 16953777.8953
| 15.748 | 0 | 0 | 0 | 0.13632 | 1 | 16911548.586 | 16911548.586
| 15.7729 | 0 | 0 | 0 | 0.12552 | 1 | 16864455.7086 | 16864455.7086
| 15.7978 | 0 | 0 | 0 | 0.073216 | 1 | 16809312.1666 | 16809312.1666
| 15.8228 | 0 | 0 | 0 | -0.010993 | 1 | 16748056.9006 | 16748056.9006
| 15.8479 | 0 | 0 | 0 | -0.14457 | 1 | 16677420.066 | 16677420.066
| 15.873 | 0 | 0 | 0 | -0.28712 | 0.99999 | 16605095.4946 | 16605095.4946
| 15.8983 | 0 | 0 | 0 | -0.37892 | 0.99996 | 16542222.2853 | 16542222.2853
| 15.9236 | 0 | 0 | 0 | -0.38288 | 0.99992 | 16495838.0646 | 16495838.0646
| 15.949 | 0 | 0 | 0 | -0.27122 | 0.99991 | 16471502.9217 | 16471502.9217
| 15.9744 | 0 | 0 | 0 | -0.11076 | 0.99993 | 16456697.3416 | 16456697.3416
| 16 | 0 | 0 | 0 | -0.18491 | 0.99997 | 16398016.7071 | 16398016.7071
| 16.0256 | 0 | 0 | 0 | -0.90349 | 0.99983 | 16217415.334 | 16217415.334
| 16.0514 | 0 | 0 | 0 | -1.8151 | 0.9985 | 15983784.9862 | 15983784.9862
| 16.0772 | 0 | 0 | 0 | -1.6793 | 0.99584 | 15921813.9535 | 15921813.9535
| 16.1031 | 0 | 0 | 0 | -1.0848 | 0.99543 | 15978637.3086 | 15978637.3086
| 16.129 | 0 | 0 | 0 | -0.99998 | 0.99693 | 15973218.1184 | 15973218.1184
| 16.1551 | 0 | 0 | 0 | -0.62846 | 0.99769 | 16007552.86 | 16007552.86
| 16.1812 | 0 | 0 | 0 | 0.0019958 | 0.99884 | 16094383.1249 | 16094383.1249
| 16.2075 | 0 | 0 | 0 | 0.20529 | 0.99984 | 16101103.5433 | 16101103.5433
| 16.2338 | 0 | 0 | 0 | -0.11404 | 0.99999 | 15999963.769 | 15999963.769
| 16.2602 | 0 | 0 | 0 | -0.83973 | 0.99983 | 15822153.4482 | 15822153.4482
| 16.2866 | 0 | 0 | 0 | -1.277 | 0.99898 | 15685873.0372 | 15685873.0372
| 16.3132 | 0 | 0 | 0 | -1.7005 | 0.99783 | 15548215.2878 | 15548215.2878
| 16.3399 | 0 | 0 | 0 | -2.4679 | 0.9961 | 15342924.7555 | 15342924.7555
| 16.3666 | 0 | 0 | 0 | -2.7588 | 0.99302 | 15201152.8838 | 15201152.8838
| 16.3934 | 0 | 0 | 0 | -2.7516 | 0.99063 | 15121883.8398 | 15121883.8398
| 16.4204 | 0 | 0 | 0 | -2.5145 | 0.98943 | 15100008.6235 | 15100008.6235
| 16.4474 | 0 | 0 | 0 | -2.5751 | 0.98962 | 15048492.2078 | 15048492.2078
| 16.4745 | 0 | 0 | 0 | -2.8887 | 0.98965 | 14951914.4284 | 14951914.4284
| 16.5017 | 0 | 0 | 0 | -2.2567 | 0.98869 | 14999586.7371 | 14999586.7371
| 16.5289 | 0 | 0 | 0 | -1.6752 | 0.99015 | 15074845.1363 | 15074845.1363
| 16.5563 | 0 | 0 | 0 | -1.8228 | 0.99228 | 15037432.4099 | 15037432.4099
| 16.5837 | 0 | 0 | 0 | -2.3306 | 0.99253 | 14911432.3513 | 14911432.3513
| 16.6113 | 0 | 0 | 0 | -2.2978 | 0.98979 | 14831118.5423 | 14831118.5423
| 16.6389 | 0 | 0 | 0 | -1.0066 | 0.98736 | 14962792.8155 | 14962792.8155
| 16.6667 | 0 | 0 | 0 | -0.68271 | 0.99148 | 15033032.5882 | 15033032.5882
| 16.6945 | 0 | 0 | 0 | -1.6396 | 0.99416 | 14869799.603 | 14869799.603
| 16.7224 | 0 | 0 | 0 | -1.476 | 0.99134 | 14808860.959 | 14808860.959
| 16.7504 | 0 | 0 | 0 | -0.92143 | 0.99229 | 14867906.2118 | 14867906.2118
| 16.7785 | 0 | 0 | 0 | -0.95188 | 0.99629 | 14876641.2251 | 14876641.2251
| 16.8067 | 0 | 0 | 0 | -0.78225 | 0.99772 | 14879278.8864 | 14879278.8864
| 16.835 | 0 | 0 | 0 | -0.71901 | 0.99812 | 14848983.7031 | 14848983.7031
| 16.8634 | 0 | 0 | 0 | -0.48904 | 0.99819 | 14840430.6797 | 14840430.6797
| 16.8919 | 0 | 0 | 0 | -0.14618 | 0.99862 | 14855134.7188 | 14855134.7188
| 16.9205 | 0 | 0 | 0 | -0.67235 | 0.99933 | 14734216.7518 | 14734216.7518
| 16.9492 | 0 | 0 | 0 | -1.7648 | 0.99836 | 14499757.1553 | 14499757.1553
| 16.9779 | 0 | 0 | 0 | -3.7445 | 0.99536 | 14100426.2905 | 14100426.2905
| 17.0068 | 0 | 0 | 0 | -5.1705 | 0.983 | 13663744.7175 | 13663744.7175
| 17.0358 | 0 | 0 | 0 | -3.2086 | 0.96324 | 13639533.5531 | 13639533.5531
| 17.0648 | 0 | 0 | 0 | -0.77319 | 0.96366 | 13967093.8602 | 13967093.8602
| 17.094 | 0 | 0 | 0 | -0.37018 | 0.98046 | 14226080.2023 | 14226080.2023
| 17.1233 | 0 | 0 | 0 | -1.5625 | 0.99109 | 14150395.436 | 14150395.436
| 17.1527 | 0 | 0 | 0 | -2.3024 | 0.98955 | 13970127.5328 | 13970127.5328
| 17.1821 | 0 | 0 | 0 | -0.90097 | 0.98491 | 14070425.4915 | 14070425.4915
| 17.2117 | 0 | 0 | 0 | -0.087467 | 0.99017 | 14222290.2487 | 14222290.2487
| 17.2414 | 0 | 0 | 0 | -1.3715 | 0.99623 | 14067343.6732 | 14067343.6732
| 17.2712 | 0 | 0 | 0 | -2.6717 | 0.9928 | 13778169.5327 | 13778169.5327
| 17.301 | 0 | 0 | 0 | -1.7806 | 0.98428 | 13746088.5083 | 13746088.5083
| 17.331 | 0 | 0 | 0 | -0.18786 | 0.98501 | 13945445.4541 | 13945445.4541
| 17.3611 | 0 | 0 | 0 | -0.21949 | 0.99357 | 14014448.4979 | 14014448.4979
| 17.3913 | 0 | 0 | 0 | -2.2692 | 0.99676 | 13709240.4499 | 13709240.4499
| 17.4216 | 0 | 0 | 0 | -4.4149 | 0.98685 | 13217770.3524 | 13217770.3524
| 17.452 | 0 | 0 | 0 | -3.2738 | 0.96531 | 13045973.8943 | 13045973.8943
| 17.4825 | 0 | 0 | 0 | -0.3335 | 0.95792 | 13312735.4987 | 13312735.4987
| 17.5131 | 0 | 0 | 0 | 0.64159 | 0.97434 | 13633314.544 | 13633314.544
| 17.5439 | 0 | 0 | 0 | 0.21415 | 0.99159 | 13764843.1263 | 13764843.1263
| 17.5747 | 0 | 0 | 0 | -0.064724 | 0.99828 | 13769410.0092 | 13769410.0092
| 17.6056 | 0 | 0 | 0 | -0.21676 | 0.99964 | 13718270.6721 | 13718270.6721
| 17.6367 | 0 | 0 | 0 | -1.1231 | 0.99954 | 13539562.729 | 13539562.729
| 17.6678 | 0 | 0 | 0 | -3.105 | 0.99511 | 13153884.4976 | 13153884.4976
| 17.6991 | 0 | 0 | 0 | -3.402 | 0.98039 | 12873598.8999 | 12873598.8999
| 17.7305 | 0 | 0 | 0 | -1.3515 | 0.96866 | 12952785.8154 | 12952785.8154
| 17.762 | 0 | 0 | 0 | -2.7639 | 0.97549 | 12806199.4116 | 12806199.4116
| 17.7936 | 0 | 0 | 0 | -6.6237 | 0.9699 | 12175111.2377 | 12175111.2377
| 17.8253 | 0 | 0 | 0 | -6.3444 | 0.93451 | 11725424.8792 | 11725424.8792
| 17.8571 | 0 | 0 | 0 | -4.1613 | 0.90635 | 11600151.9767 | 11600151.9767
| 17.8891 | 0 | 0 | 0 | -2.9787 | 0.89919 | 11611929.3947 | 11611929.3947
| 17.9211 | 0 | 0 | 0 | -0.54116 | 0.90217 | 11907693.4297 | 11907693.4297
| 17.9533 | 0 | 0 | 0 | -0.17307 | 0.92524 | 12214200.2379 | 12214200.2379
| 17.9856 | 0 | 0 | 0 | -0.84959 | 0.94785 | 12380376.9996 | 12380376.9996
| 18.018 | 0 | 0 | 0 | -0.34414 | 0.96133 | 12575889.3433 | 12575889.3433
| 18.0505 | 0 | 0 | 0 | -2.3561 | 0.97583 | 12456728.4874 | 12456728.4874
| 18.0832 | 0 | 0 | 0 | -4.0253 | 0.97185 | 12146945.3695 | 12146945.3695
| 18.1159 | 0 | 0 | 0 | -1.7361 | 0.9557 | 12188557.9346 | 12188557.9346
| 18.1488 | 0 | 0 | 0 | 0.38745 | 0.96101 | 12479831.5578 | 12479831.5578
| 18.1818 | 0 | 0 | 0 | 0.34703 | 0.98043 | 12679102.966 | 12679102.966
| 18.2149 | 0 | 0 | 0 | -0.29025 | 0.99281 | 12708346.5102 | 12708346.5102
| 18.2482 | 0 | 0 | 0 | -0.25043 | 0.99647 | 12712312.3202 | 12712312.3202
| 18.2815 | 0 | 0 | 0 | -0.037358 | 0.99836 | 12715871.6399 | 12715871.6399
| 18.315 | 0 | 0 | 0 | -0.13736 | 0.99977 | 12672611.3345 | 12672611.3345
| 18.3486 | 0 | 0 | 0 | -0.97224 | 0.99966 | 12516423.2222 | 12516423.2222
| 18.3824 | 0 | 0 | 0 | -3.0191 | 0.99583 | 12163575.8558 | 12163575.8558
| 18.4162 | 0 | 0 | 0 | -3.8574 | 0.98145 | 11839717.1531 | 11839717.1531
| 18.4502 | 0 | 0 | 0 | -1.492 | 0.96458 | 11876396.5696 | 11876396.5696
| 18.4843 | 0 | 0 | 0 | -0.51351 | 0.96878 | 12000451.2055 | 12000451.2055
| 18.5185 | 0 | 0 | 0 | -3.1857 | 0.97871 | 11752937.9956 | 11752937.9956
| 18.5529 | 0 | 0 | 0 | -4.0184 | 0.96658 | 11464259.9504 | 11464259.9504
| 18.5874 | 0 | 0 | 0 | -0.85466 | 0.95087 | 11601759.6902 | 11601759.6902
| 18.622 | 0 | 0 | 0 | 0.95149 | 0.96391 | 11928097.3796 | 11928097.3796
| 18.6567 | 0 | 0 | 0 | -0.34639 | 0.98639 | 12001767.9279 | 12001767.9279
| 18.6916 | 0 | 0 | 0 | -2.1057 | 0.99234 | 11815766.931 | 11815766.931
| 18.7266 | 0 | 0 | 0 | -3.1527 | 0.98512 | 11560302.0061 | 11560302.0061
| 18.7617 | 0 | 0 | 0 | -4.3886 | 0.97316 | 11232802.5287 | 11232802.5287
| 18.797 | 0 | 0 | 0 | -4.6716 | 0.95452 | 10942493.5461 | 10942493.5461
| 18.8324 | 0 | 0 | 0 | -2.6911 | 0.93561 | 10900076.1837 | 10900076.1837
| 18.8679 | 0 | 0 | 0 | -0.28795 | 0.93442 | 11106046.1392 | 11106046.1392
| 18.9036 | 0 | 0 | 0 | 0.5847 | 0.95326 | 11381740.0122 | 11381740.0122
| 18.9394 | 0 | 0 | 0 | 0.30586 | 0.97641 | 11578747.9575 | 11578747.9575
| 18.9753 | 0 | 0 | 0 | 0.21743 | 0.99098 | 11693325.6564 | 11693325.6564
| 19.0114 | 0 | 0 | 0 | 0.14986 | 0.99765 | 11715890.037 | 11715890.037
| 19.0476 | 0 | 0 | 0 | -0.3764 | 0.99967 | 11630910.5196 | 11630910.5196
| 19.084 | 0 | 0 | 0 | -1.1993 | 0.999 | 11481723.8875 | 11481723.8875
| 19.1205 | 0 | 0 | 0 | -1.683 | 0.99581 | 11343408.2822 | 11343408.2822
| 19.1571 | 0 | 0 | 0 | -1.1787 | 0.99168 | 11305693.0725 | 11305693.0725
| 19.1939 | 0 | 0 | 0 | -0.25045 | 0.99203 | 11365552.4173 | 11365552.4173
| 19.2308 | 0 | 0 | 0 | 0.14342 | 0.9965 | 11412622.6138 | 11412622.6138
| 19.2678 | 0 | 0 | 0 | 0.14834 | 0.99938 | 11397924.9503 | 11397924.9503
| 19.305 | 0 | 0 | 0 | 0.18108 | 0.99996 | 11359878.2752 | 11359878.2752
| 19.3424 | 0 | 0 | 0 | 0.15823 | 1 | 11309496.2382 | 11309496.2382
| 19.3798 | 0 | 0 | 0 | -0.038459 | 0.99999 | 11239768.3842 | 11239768.3842
| 19.4175 | 0 | 0 | 0 | -0.48915 | 0.99987 | 11141562.9096 | 11141562.9096
| 19.4553 | 0 | 0 | 0 | -1.3544 | 0.9986 | 10986962.1228 | 10986962.1228
| 19.4932 | 0 | 0 | 0 | -1.5805 | 0.99406 | 10866096.36 | 10866096.36
| 19.5312 | 0 | 0 | 0 | -0.646 | 0.99052 | 10878853.558 | 10878853.558
| 19.5695 | 0 | 0 | 0 | -0.20948 | 0.99387 | 10914183.1641 | 10914183.1641
| 19.6078 | 0 | 0 | 0 | -0.57099 | 0.9978 | 10871612.6717 | 10871612.6717
| 19.6464 | 0 | 0 | 0 | -0.6699 | 0.9982 | 10818126.8636 | 10818126.8636
| 19.685 | 0 | 0 | 0 | -0.21996 | 0.99807 | 10815848.5732 | 10815848.5732
| 19.7239 | 0 | 0 | 0 | 0.059262 | 0.99911 | 10808197.5716 | 10808197.5716
| 19.7628 | 0 | 0 | 0 | -0.12305 | 0.99988 | 10749880.5236 | 10749880.5236
| 19.802 | 0 | 0 | 0 | -0.27012 | 0.99993 | 10687624.9171 | 10687624.9171
| 19.8413 | 0 | 0 | 0 | -0.14043 | 0.99989 | 10652614.3679 | 10652614.3679
| 19.8807 | 0 | 0 | 0 | 0.07252 | 0.99993 | 10626811.2118 | 10626811.2118
| 19.9203 | 0 | 0 | 0 | 0.099611 | 0.99998 | 10582290.07 | 10582290.07
| 19.9601 | 0 | 0 | 0 | -0.27163 | 0.99996 | 10497282.5438 | 10497282.5438
| 20 | 0 | 0 | 0 | -1.1248 | 0.99942 | 10359808.0957 | 10359808.0957
| 20.0401 | 0 | 0 | 0 | -2.1428 | 0.99637 | 10182098.0795 | 10182098.0795
| 20.0803 | 0 | 0 | 0 | -2.6301 | 0.98914 | 10015555.7052 | 10015555.7052
| 20.1207 | 0 | 0 | 0 | -2.3069 | 0.98063 | 9914740.6093 | 9914740.6093
| 20.1613 | 0 | 0 | 0 | -1.4515 | 0.97612 | 9904271.6843 | 9904271.6843
| 20.202 | 0 | 0 | 0 | -0.42049 | 0.97857 | 9980000.2044 | 9980000.2044
| 20.2429 | 0 | 0 | 0 | 0.13462 | 0.98708 | 10072350.9083 | 10072350.9083
| 20.284 | 0 | 0 | 0 | 0.089896 | 0.99554 | 10107120.6112 | 10107120.6112
| 20.3252 | 0 | 0 | 0 | -0.081113 | 0.99916 | 10080273.6824 | 10080273.6824
| 20.3666 | 0 | 0 | 0 | -0.5076 | 0.99962 | 9997794.5732 | 9997794.5732
| 20.4082 | 0 | 0 | 0 | -1.1855 | 0.99863 | 9878021.1278 | 9878021.1278
| 20.4499 | 0 | 0 | 0 | -1.5542 | 0.99572 | 9769024.4065 | 9769024.4065
| 20.4918 | 0 | 0 | 0 | -1.2157 | 0.99246 | 9721778.9619 | 9721778.9619
| 20.5339 | 0 | 0 | 0 | -0.47178 | 0.99251 | 9743344.3071 | 9743344.3071
| 20.5761 | 0 | 0 | 0 | -0.017854 | 0.99596 | 9771383.4042 | 9771383.4042
| 20.6186 | 0 | 0 | 0 | 0.069917 | 0.99895 | 9761587.2555 | 9761587.2555
| 20.6612 | 0 | 0 | 0 | 0.039885 | 0.99991 | 9721111.9676 | 9721111.9676
| 20.7039 | 0 | 0 | 0 | -0.20651 | 0.99997 | 9652748.4112 | 9652748.4112
| 20.7469 | 0 | 0 | 0 | -0.46837 | 0.9998 | 9581062.8311 | 9581062.8311
| 20.79 | 0 | 0 | 0 | -0.70913 | 0.99946 | 9510095.5015 | 9510095.5015
| 20.8333 | 0 | 0 | 0 | -1.2002 | 0.99838 | 9410699.6446 | 9410699.6446
| 20.8768 | 0 | 0 | 0 | -1.4664 | 0.99578 | 9317288.3646 | 9317288.3646
| 20.9205 | 0 | 0 | 0 | -1.1281 | 0.99334 | 9277653.1504 | 9277653.1504
| 20.9644 | 0 | 0 | 0 | -0.56156 | 0.99373 | 9283540.1279 | 9283540.1279
| 21.0084 | 0 | 0 | 0 | -0.30363 | 0.99657 | 9285655.3382 | 9285655.3382
| 21.0526 | 0 | 0 | 0 | -0.25692 | 0.99889 | 9264842.8102 | 9264842.8102
| 21.097 | 0 | 0 | 0 | -0.040463 | 0.99971 | 9244156.293 | 9244156.293
| 21.1416 | 0 | 0 | 0 | 0.20963 | 0.99993 | 9220543.3436 | 9220543.3436
| 21.1864 | 0 | 0 | 0 | 0.24269 | 0.99999 | 9177245.5978 | 9177245.5978
| 21.2314 | 0 | 0 | 0 | 0.08534 | 1 | 9117790.0945 | 9117790.0945
| 21.2766 | 0 | 0 | 0 | -0.03588 | 1 | 9061461.6576 | 9061461.6576
| 21.322 | 0 | 0 | 0 | 0.02337 | 1 | 9019968.5001 | 9019968.5001
| 21.3675 | 0 | 0 | 0 | 0.060384 | 1 | 8976688.556 | 8976688.556
| 21.4133 | 0 | 0 | 0 | -0.17615 | 0.99998 | 8911358.2304 | 8911358.2304
| 21.4592 | 0 | 0 | 0 | -0.61098 | 0.99978 | 8829031.2384 | 8829031.2384
| 21.5054 | 0 | 0 | 0 | -0.84232 | 0.99908 | 8758913.3053 | 8758913.3053
| 21.5517 | 0 | 0 | 0 | -0.69273 | 0.99839 | 8719135.2682 | 8719135.2682
| 21.5983 | 0 | 0 | 0 | -0.44532 | 0.9987 | 8695537.3901 | 8695537.3901
| 21.645 | 0 | 0 | 0 | -0.21713 | 0.99944 | 8673977.6316 | 8673977.6316
| 21.692 | 0 | 0 | 0 | -0.040045 | 0.99984 | 8645400.6727 | 8645400.6727
| 21.7391 | 0 | 0 | 0 | 0.051392 | 0.99997 | 8607774.2943 | 8607774.2943
| 21.7865 | 0 | 0 | 0 | 0.17468 | 1 | 8571613.2682 | 8571613.2682
| 21.8341 | 0 | 0 | 0 | 0.29132 | 1 | 8534706.2418 | 8534706.2418
| 21.8818 | 0 | 0 | 0 | 0.26896 | 1 | 8487333.8432 | 8487333.8432
| 21.9298 | 0 | 0 | 0 | 0.12417 | 1 | 8430962.3933 | 8430962.3933
| 21.978 | 0 | 0 | 0 | -0.0045131 | 1 | 8376002.7102 | 8376002.7102
| 22.0264 | 0 | 0 | 0 | 0.025893 | 1 | 8332889.2805 | 8332889.2805
| 22.0751 | 0 | 0 | 0 | 0.12991 | 1 | 8295166.9364 | 8295166.9364
| 22.1239 | 0 | 0 | 0 | 0.037144 | 1 | 8243194.428 | 8243194.428
| 22.1729 | 0 | 0 | 0 | -0.21233 | 0.99998 | 8180028.2237 | 8180028.2237
| 22.2222 | 0 | 0 | 0 | -0.42159 | 0.99992 | 8119703.9864 | 8119703.9864
| 22.2717 | 0 | 0 | 0 | -0.48847 | 0.99975 | 8068894.2658 | 8068894.2658
| 22.3214 | 0 | 0 | 0 | -0.26644 | 0.99962 | 8038781.7395 | 8038781.7395
| 22.3714 | 0 | 0 | 0 | 0.016267 | 0.99976 | 8014902.8615 | 8014902.8615
| 22.4215 | 0 | 0 | 0 | 0.033078 | 0.99995 | 7972768.3297 | 7972768.3297
| 22.4719 | 0 | 0 | 0 | 0.0025876 | 0.99999 | 7926362.3754 | 7926362.3754
| 22.5225 | 0 | 0 | 0 | 0.12069 | 1 | 7889836.238 | 7889836.238
| 22.5734 | 0 | 0 | 0 | 0.22824 | 1 | 7852550.3252 | 7852550.3252
| 22.6244 | 0 | 0 | 0 | 0.20009 | 1 | 7806123.2524 | 7806123.2524
| 22.6757 | 0 | 0 | 0 | -0.01381 | 1 | 7747402.6369 | 7747402.6369
| 22.7273 | 0 | 0 | 0 | -0.2991 | 0.99998 | 7684114.7335 | 7684114.7335
| 22.779 | 0 | 0 | 0 | -0.43187 | 0.99991 | 7630858.5652 | 7630858.5652
| 22.8311 | 0 | 0 | 0 | -0.33853 | 0.99985 | 7592610.6408 | 7592610.6408
| 22.8833 | 0 | 0 | 0 | -0.1071 | 0.99989 | 7563992.6688 | 7563992.6688
| 22.9358 | 0 | 0 | 0 | 0.062966 | 0.99996 | 7531570.5016 | 7531570.5016
| 22.9885 | 0 | 0 | 0 | -0.00032768 | 0.99999 | 7483871.5762 | 7483871.5762
| 23.0415 | 0 | 0 | 0 | -0.24073 | 0.99998 | 7424781.4132 | 7424781.4132
| 23.0947 | 0 | 0 | 0 | -0.33905 | 0.99992 | 7374602.4512 | 7374602.4512
| 23.1481 | 0 | 0 | 0 | -0.15388 | 0.99989 | 7342487.2454 | 7342487.2454
| 23.2019 | 0 | 0 | 0 | -0.027015 | 0.99994 | 7307300.6029 | 7307300.6029
| 23.2558 | 0 | 0 | 0 | -0.14449 | 0.99998 | 7256987.2745 | 7256987.2745
| 23.31 | 0 | 0 | 0 | -0.27785 | 0.99998 | 7205556.6265 | 7205556.6265
| 23.3645 | 0 | 0 | 0 | -0.27691 | 0.99996 | 7162373.734 | 7162373.734
| 23.4192 | 0 | 0 | 0 | -0.10906 | 0.99996 | 7129406.1205 | 7129406.1205
| 23.4742 | 0 | 0 | 0 | 0.11287 | 0.99998 | 7099765.9493 | 7099765.9493
| 23.5294 | 0 | 0 | 0 | 0.20055 | 1 | 7062049.5388 | 7062049.5388
| 23.5849 | 0 | 0 | 0 | 0.21045 | 1 | 7019687.7515 | 7019687.7515
| 23.6407 | 0 | 0 | 0 | 0.23482 | 1 | 6978233.1908 | 6978233.1908
| 23.6967 | 0 | 0 | 0 | 0.24149 | 1 | 6935829.9248 | 6935829.9248
| 23.753 | 0 | 0 | 0 | 0.26603 | 1 | 6894538.9416 | 6894538.9416
| 23.8095 | 0 | 0 | 0 | 0.32053 | 1 | 6855025.3944 | 6855025.3944
| 23.8663 | 0 | 0 | 0 | 0.34475 | 1 | 6813853.76 | 6813853.76
| 23.9234 | 0 | 0 | 0 | 0.31898 | 1 | 6769963.0682 | 6769963.0682
| 23.9808 | 0 | 0 | 0 | 0.2387 | 1 | 6723170.7391 | 6723170.7391
| 24.0385 | 0 | 0 | 0 | 0.13719 | 1 | 6675381.7454 | 6675381.7454
| 24.0964 | 0 | 0 | 0 | 0.019532 | 1 | 6626901.8326 | 6626901.8326
| 24.1546 | 0 | 0 | 0 | -0.14092 | 1 | 6576305.9999 | 6576305.9999
| 24.2131 | 0 | 0 | 0 | -0.28578 | 0.99999 | 6526759.4322 | 6526759.4322
| 24.2718 | 0 | 0 | 0 | -0.37412 | 0.99998 | 6480379.1641 | 6480379.1641
| 24.3309 | 0 | 0 | 0 | -0.4212 | 0.99995 | 6436272.639 | 6436272.639
| 24.3902 | 0 | 0 | 0 | -0.43948 | 0.99992 | 6393809.8031 | 6393809.8031
| 24.4499 | 0 | 0 | 0 | -0.44554 | 0.9999 | 6352173.8978 | 6352173.8978
| 24.5098 | 0 | 0 | 0 | -0.42943 | 0.99989 | 6311880.4428 | 6311880.4428
| 24.57 | 0 | 0 | 0 | -0.36953 | 0.9999 | 6274039.4536 | 6274039.4536
| 24.6305 | 0 | 0 | 0 | -0.26776 | 0.99994 | 6238487.5385 | 6238487.5385
| 24.6914 | 0 | 0 | 0 | -0.18856 | 0.99997 | 6201828.124 | 6201828.124
| 24.7525 | 0 | 0 | 0 | -0.15631 | 0.99999 | 6162776.8468 | 6162776.8468
| 24.8139 | 0 | 0 | 0 | -0.089639 | 1 | 6125427.8633 | 6125427.8633
| 24.8756 | 0 | 0 | 0 | 0.04352 | 1 | 6091368.3328 | 6091368.3328
| 24.9377 | 0 | 0 | 0 | 0.19056 | 1 | 6057978.2785 | 6057978.2785
| 25 | 0 | 0 | 0 | 0.29292 | 1 | 6022420.2875 | 6022420.2875

## Tropical
Input ambient temperature (K) | Wavelength (μm) | Ozone-Tropical-ΔT (K) | Ozone-Tropical-emittance | Ozone-Tropical-spectral irradiance (W m-2 m-1) | Rest-Tropical-ΔT (K) | Rest-Tropical-emittance | Rest-Tropical-spectral irradiance (W m-2 m-1) | Tropical-Atmosphere (W m-2 m-1)
299.7 | 2.5 | 0 | 0 | 0 | 16.0356 | 1 | 45563.9284 | 45563.9284
| 2.5006 | 0 | 0 | 0 | 14.4489 | 0.9916 | 41340.6399 | 41340.6399
| 2.5013 | 0 | 0 | 0 | 12.21 | 0.99018 | 36312.3315 | 36312.3315
Note: the default MODTRAN | 2.5019 | 0 | 0 | 0 | 9.1739 | 0.99159 | 30432.3889 | 30432.3889
temperature for this | 2.5025 | 0 | 0 | 0 | 5.8535 | 0.99589 | 25046.4369 | 25046.4369
atmosphere is | 2.5031 | 0 | 0 | 0 | 2.8939 | 0.99906 | 20971.5844 | 20971.5844
299.7 K | 2.5038 | 0 | 0 | 0 | 1.0302 | 0.99987 | 18721.3219 | 18721.3219
| 2.5044 | 0 | 0 | 0 | 0.46281 | 0.99992 | 18121.5948 | 18121.5948
| 2.505 | 0 | 0 | 0 | 0.66152 | 0.99989 | 18417.3754 | 18417.3754
| 2.5056 | 0 | 0 | 0 | 1.837 | 0.99992 | 19915.1108 | 19915.1108
| 2.5063 | 0 | 0 | 0 | 3.9453 | 0.99994 | 22813.683 | 22813.683
| 2.5069 | 0 | 0 | 0 | 5.9796 | 0.99951 | 25954.7743 | 25954.7743
| 2.5075 | 0 | 0 | 0 | 6.9536 | 0.99733 | 27586.3179 | 27586.3179
| 2.5082 | 0 | 0 | 0 | 6.8863 | 0.9942 | 27481.2657 | 27481.2657
| 2.5088 | 0 | 0 | 0 | 5.8073 | 0.99466 | 25823.3038 | 25823.3038
| 2.5094 | 0 | 0 | 0 | 3.738 | 0.99799 | 22872.7397 | 22872.7397
| 2.51 | 0 | 0 | 0 | 1.6977 | 0.99959 | 20226.7495 | 20226.7495
| 2.5107 | 0 | 0 | 0 | 0.69489 | 0.99972 | 19051.0482 | 19051.0482
| 2.5113 | 0 | 0 | 0 | 0.49904 | 0.99986 | 18884.5624 | 18884.5624
| 2.5119 | 0 | 0 | 0 | 0.50202 | 0.99998 | 18957.3964 | 18957.3964
| 2.5126 | 0 | 0 | 0 | 0.64201 | 0.99999 | 19194.8604 | 19194.8604
| 2.5132 | 0 | 0 | 0 | 0.76344 | 0.99994 | 19411.171 | 19411.171
| 2.5138 | 0 | 0 | 0 | 0.80528 | 0.99972 | 19527.3829 | 19527.3829
| 2.5145 | 0 | 0 | 0 | 0.81618 | 0.99953 | 19606.3759 | 19606.3759
| 2.5151 | 0 | 0 | 0 | 0.72037 | 0.99973 | 19560.556 | 19560.556
| 2.5157 | 0 | 0 | 0 | 0.53639 | 0.99996 | 19406.3538 | 19406.3538
| 2.5164 | 0 | 0 | 0 | 0.41612 | 1 | 19327.7609 | 19327.7609
| 2.517 | 0 | 0 | 0 | 0.36576 | 1 | 19334.3794 | 19334.3794
| 2.5176 | 0 | 0 | 0 | 0.32376 | 1 | 19351.2616 | 19351.2616
| 2.5183 | 0 | 0 | 0 | 0.29385 | 1 | 19383.0375 | 19383.0375
| 2.5189 | 0 | 0 | 0 | 0.27461 | 1 | 19428.0426 | 19428.0426
| 2.5195 | 0 | 0 | 0 | 0.28158 | 1 | 19505.6158 | 19505.6158
| 2.5202 | 0 | 0 | 0 | 0.31309 | 0.99999 | 19613.8756 | 19613.8756
| 2.5208 | 0 | 0 | 0 | 0.32985 | 0.99994 | 19703.3251 | 19703.3251
| 2.5214 | 0 | 0 | 0 | 0.31749 | 0.99984 | 19755.9073 | 19755.9073
| 2.5221 | 0 | 0 | 0 | 0.30056 | 0.99985 | 19804.7657 | 19804.7657
| 2.5227 | 0 | 0 | 0 | 0.28794 | 0.99994 | 19860.9524 | 19860.9524
| 2.5233 | 0 | 0 | 0 | 0.27786 | 0.99999 | 19919.662 | 19919.662
| 2.524 | 0 | 0 | 0 | 0.28072 | 1 | 19994.045 | 19994.045
| 2.5246 | 0 | 0 | 0 | 0.30251 | 1 | 20092.7003 | 20092.7003
| 2.5253 | 0 | 0 | 0 | 0.33063 | 1 | 20199.909 | 20199.909
| 2.5259 | 0 | 0 | 0 | 0.34164 | 1 | 20285.6417 | 20285.6417
| 2.5265 | 0 | 0 | 0 | 0.33842 | 1 | 20353.3888 | 20353.3888
| 2.5272 | 0 | 0 | 0 | 0.33742 | 1 | 20424.216 | 20424.216
| 2.5278 | 0 | 0 | 0 | 0.34175 | 1 | 20502.2055 | 20502.2055
| 2.5284 | 0 | 0 | 0 | 0.34679 | 1 | 20581.4098 | 20581.4098
| 2.5291 | 0 | 0 | 0 | 0.35532 | 1 | 20665.4798 | 20665.4798
| 2.5297 | 0 | 0 | 0 | 0.37845 | 1 | 20769.0283 | 20769.0283
| 2.5304 | 0 | 0 | 0 | 0.41032 | 1 | 20884.6129 | 20884.6129
| 2.531 | 0 | 0 | 0 | 0.43477 | 1 | 20990.9671 | 20990.9671
| 2.5316 | 0 | 0 | 0 | 0.44731 | 1 | 21081.9605 | 21081.9605
| 2.5323 | 0 | 0 | 0 | 0.44601 | 1 | 21154.8464 | 21154.8464
| 2.5329 | 0 | 0 | 0 | 0.42692 | 1 | 21204.1478 | 21204.1478
| 2.5336 | 0 | 0 | 0 | 0.4061 | 1 | 21251.2371 | 21251.2371
| 2.5342 | 0 | 0 | 0 | 0.4007 | 1 | 21319.1859 | 21319.1859
| 2.5349 | 0 | 0 | 0 | 0.40412 | 1 | 21399.2421 | 21399.2421
| 2.5355 | 0 | 0 | 0 | 0.4115 | 1 | 21484.9611 | 21484.9611
| 2.5361 | 0 | 0 | 0 | 0.42001 | 1 | 21572.5568 | 21572.5568
| 2.5368 | 0 | 0 | 0 | 0.41868 | 1 | 21647.0593 | 21647.0593
| 2.5374 | 0 | 0 | 0 | 0.40612 | 1 | 21706.4296 | 21706.4296
| 2.5381 | 0 | 0 | 0 | 0.38114 | 1 | 21748.9527 | 21748.9527
| 2.5387 | 0 | 0 | 0 | 0.34651 | 1 | 21778.3062 | 21778.3062
| 2.5394 | 0 | 0 | 0 | 0.32741 | 1 | 21829.0543 | 21829.0543
| 2.54 | 0 | 0 | 0 | 0.3346 | 1 | 21916.2057 | 21916.2057
| 2.5407 | 0 | 0 | 0 | 0.3518 | 1 | 22017.5553 | 22017.5553
| 2.5413 | 0 | 0 | 0 | 0.37933 | 1 | 22133.751 | 22133.751
| 2.5419 | 0 | 0 | 0 | 0.42346 | 1 | 22273.7667 | 22273.7667
| 2.5426 | 0 | 0 | 0 | 0.46326 | 1 | 22408.5149 | 22408.5149
| 2.5432 | 0 | 0 | 0 | 0.48221 | 1 | 22514.4962 | 22514.4962
| 2.5439 | 0 | 0 | 0 | 0.48495 | 1 | 22597.9291 | 22597.9291
| 2.5445 | 0 | 0 | 0 | 0.47531 | 1 | 22664.0304 | 22664.0304
| 2.5452 | 0 | 0 | 0 | 0.46 | 1 | 22722.2329 | 22722.2329
| 2.5458 | 0 | 0 | 0 | 0.452 | 1 | 22791.0358 | 22791.0358
| 2.5465 | 0 | 0 | 0 | 0.45352 | 1 | 22873.7317 | 22873.7317
| 2.5471 | 0 | 0 | 0 | 0.45847 | 1 | 22961.6514 | 22961.6514
| 2.5478 | 0 | 0 | 0 | 0.46411 | 1 | 23050.89 | 23050.89
| 2.5484 | 0 | 0 | 0 | 0.46827 | 1 | 23138.3213 | 23138.3213
| 2.5491 | 0 | 0 | 0 | 0.46921 | 1 | 23221.388 | 23221.388
| 2.5497 | 0 | 0 | 0 | 0.46623 | 1 | 23299.0144 | 23299.0144
| 2.5504 | 0 | 0 | 0 | 0.46149 | 1 | 23374.3076 | 23374.3076
| 2.551 | 0 | 0 | 0 | 0.464 | 1 | 23460.5066 | 23460.5066
| 2.5517 | 0 | 0 | 0 | 0.47442 | 1 | 23558.6927 | 23558.6927
| 2.5523 | 0 | 0 | 0 | 0.47672 | 1 | 23645.2233 | 23645.2233
| 2.553 | 0 | 0 | 0 | 0.46535 | 1 | 23711.7808 | 23711.7808
| 2.5536 | 0 | 0 | 0 | 0.45033 | 1 | 23773.0665 | 23773.0665
| 2.5543 | 0 | 0 | 0 | 0.42976 | 1 | 23826.253 | 23826.253
| 2.5549 | 0 | 0 | 0 | 0.40044 | 1 | 23866.4681 | 23866.4681
| 2.5556 | 0 | 0 | 0 | 0.37654 | 1 | 23914.8903 | 23914.8903
| 2.5562 | 0 | 0 | 0 | 0.36727 | 1 | 23985.357 | 23985.357
| 2.5569 | 0 | 0 | 0 | 0.36686 | 1 | 24069.3653 | 24069.3653
| 2.5575 | 0 | 0 | 0 | 0.37635 | 1 | 24168.6228 | 24168.6228
| 2.5582 | 0 | 0 | 0 | 0.40045 | 1 | 24290.4534 | 24290.4534
| 2.5589 | 0 | 0 | 0 | 0.43115 | 1 | 24422.9444 | 24422.9444
| 2.5595 | 0 | 0 | 0 | 0.45907 | 1 | 24551.8438 | 24551.8438
| 2.5602 | 0 | 0 | 0 | 0.48252 | 1 | 24674.4914 | 24674.4914
| 2.5608 | 0 | 0 | 0 | 0.50024 | 1 | 24788.8581 | 24788.8581
| 2.5615 | 0 | 0 | 0 | 0.50961 | 1 | 24890.7636 | 24890.7636
| 2.5621 | 0 | 0 | 0 | 0.51157 | 1 | 24981.5214 | 24981.5214
| 2.5628 | 0 | 0 | 0 | 0.51086 | 1 | 25068.4279 | 25068.4279
| 2.5634 | 0 | 0 | 0 | 0.51022 | 1 | 25155.7267 | 25155.7267
| 2.5641 | 0 | 0 | 0 | 0.50752 | 1 | 25240.0908 | 25240.0908
| 2.5648 | 0 | 0 | 0 | 0.49998 | 1 | 25317.086 | 25317.086
| 2.5654 | 0 | 0 | 0 | 0.48963 | 1 | 25389.8755 | 25389.8755
| 2.5661 | 0 | 0 | 0 | 0.48137 | 1 | 25466.1965 | 25466.1965
| 2.5667 | 0 | 0 | 0 | 0.47744 | 1 | 25549.6216 | 25549.6216
| 2.5674 | 0 | 0 | 0 | 0.47847 | 1 | 25641.2254 | 25641.2254
| 2.5681 | 0 | 0 | 0 | 0.48574 | 1 | 25743.1524 | 25743.1524
| 2.5687 | 0 | 0 | 0 | 0.49589 | 1 | 25850.1105 | 25850.1105
| 2.5694 | 0 | 0 | 0 | 0.50092 | 1 | 25949.2184 | 25949.2184
| 2.57 | 0 | 0 | 0 | 0.49855 | 1 | 26036.719 | 26036.719
| 2.5707 | 0 | 0 | 0 | 0.49387 | 1 | 26120.7474 | 26120.7474
| 2.5714 | 0 | 0 | 0 | 0.49117 | 1 | 26208.2667 | 26208.2667
| 2.572 | 0 | 0 | 0 | 0.4915 | 1 | 26301.0239 | 26301.0239
| 2.5727 | 0 | 0 | 0 | 0.49491 | 1 | 26399.15 | 26399.15
| 2.5733 | 0 | 0 | 0 | 0.50029 | 1 | 26500.8788 | 26500.8788
| 2.574 | 0 | 0 | 0 | 0.50471 | 1 | 26601.3994 | 26601.3994
| 2.5747 | 0 | 0 | 0 | 0.50607 | 1 | 26697.2251 | 26697.2251
| 2.5753 | 0 | 0 | 0 | 0.50606 | 1 | 26791.091 | 26791.091
| 2.576 | 0 | 0 | 0 | 0.50554 | 1 | 26884.433 | 26884.433
| 2.5767 | 0 | 0 | 0 | 0.50255 | 1 | 26973.977 | 26973.977
| 2.5773 | 0 | 0 | 0 | 0.49725 | 1 | 27059.9111 | 27059.9111
| 2.578 | 0 | 0 | 0 | 0.49168 | 1 | 27145.6712 | 27145.6712
| 2.5786 | 0 | 0 | 0 | 0.48705 | 1 | 27233.2826 | 27233.2826
| 2.5793 | 0 | 0 | 0 | 0.48583 | 1 | 27326.9473 | 27326.9473
| 2.58 | 0 | 0 | 0 | 0.48931 | 1 | 27428.9052 | 27428.9052
| 2.5806 | 0 | 0 | 0 | 0.49496 | 1 | 27534.9383 | 27534.9383
| 2.5813 | 0 | 0 | 0 | 0.50067 | 1 | 27641.4708 | 27641.4708
| 2.582 | 0 | 0 | 0 | 0.50565 | 1 | 27747.148 | 27747.148
| 2.5826 | 0 | 0 | 0 | 0.50853 | 1 | 27849.5985 | 27849.5985
| 2.5833 | 0 | 0 | 0 | 0.50927 | 1 | 27948.7064 | 27948.7064
| 2.584 | 0 | 0 | 0 | 0.50908 | 1 | 28046.5422 | 28046.5422
| 2.5846 | 0 | 0 | 0 | 0.50859 | 1 | 28144.186 | 28144.186
| 2.5853 | 0 | 0 | 0 | 0.50809 | 1 | 28242.1588 | 28242.1588
| 2.586 | 0 | 0 | 0 | 0.50777 | 1 | 28340.7619 | 28340.7619
| 2.5867 | 0 | 0 | 0 | 0.50801 | 1 | 28440.7047 | 28440.7047
| 2.5873 | 0 | 0 | 0 | 0.50966 | 1 | 28543.4509 | 28543.4509
| 2.588 | 0 | 0 | 0 | 0.5113 | 1 | 28646.5537 | 28646.5537
| 2.5887 | 0 | 0 | 0 | 0.50986 | 1 | 28744.5624 | 28744.5624
| 2.5893 | 0 | 0 | 0 | 0.50568 | 1 | 28838.0066 | 28838.0066
| 2.59 | 0 | 0 | 0 | 0.5019 | 1 | 28932.4635 | 28932.4635
| 2.5907 | 0 | 0 | 0 | 0.50009 | 1 | 29030.7478 | 29030.7478
| 2.5913 | 0 | 0 | 0 | 0.50014 | 1 | 29132.7046 | 29132.7046
| 2.592 | 0 | 0 | 0 | 0.50244 | 1 | 29239.0743 | 29239.0743
| 2.5927 | 0 | 0 | 0 | 0.50692 | 1 | 29349.7456 | 29349.7456
| 2.5934 | 0 | 0 | 0 | 0.5116 | 1 | 29461.2075 | 29461.2075
| 2.594 | 0 | 0 | 0 | 0.51464 | 1 | 29570.0784 | 29570.0784
| 2.5947 | 0 | 0 | 0 | 0.51592 | 1 | 29676.1156 | 29676.1156
| 2.5954 | 0 | 0 | 0 | 0.516 | 1 | 29780.315 | 29780.315
| 2.5961 | 0 | 0 | 0 | 0.51474 | 1 | 29882.4308 | 29882.4308
| 2.5967 | 0 | 0 | 0 | 0.51132 | 1 | 29980.8796 | 29980.8796
| 2.5974 | 0 | 0 | 0 | 0.50559 | 1 | 30075.3831 | 30075.3831
| 2.5981 | 0 | 0 | 0 | 0.49948 | 1 | 30169.4667 | 30169.4667
| 2.5988 | 0 | 0 | 0 | 0.49523 | 1 | 30267.3045 | 30267.3045
| 2.5994 | 0 | 0 | 0 | 0.49382 | 1 | 30370.7646 | 30370.7646
| 2.6001 | 0 | 0 | 0 | 0.49556 | 1 | 30480.4526 | 30480.4526
| 2.6008 | 0 | 0 | 0 | 0.49948 | 1 | 30594.6286 | 30594.6286
| 2.6015 | 0 | 0 | 0 | 0.50403 | 1 | 30710.4223 | 30710.4223
| 2.6021 | 0 | 0 | 0 | 0.5082 | 1 | 30825.9077 | 30825.9077
| 2.6028 | 0 | 0 | 0 | 0.51082 | 1 | 30938.8782 | 30938.8782
| 2.6035 | 0 | 0 | 0 | 0.51212 | 1 | 31049.7127 | 31049.7127
| 2.6042 | 0 | 0 | 0 | 0.51357 | 1 | 31161.2365 | 31161.2365
| 2.6048 | 0 | 0 | 0 | 0.5148 | 1 | 31272.7244 | 31272.7244
| 2.6055 | 0 | 0 | 0 | 0.5149 | 1 | 31382.4125 | 31382.4125
| 2.6062 | 0 | 0 | 0 | 0.51433 | 1 | 31491.1931 | 31491.1931
| 2.6069 | 0 | 0 | 0 | 0.5129 | 1 | 31598.6763 | 31598.6763
| 2.6076 | 0 | 0 | 0 | 0.51114 | 1 | 31705.8616 | 31705.8616
| 2.6082 | 0 | 0 | 0 | 0.51013 | 1 | 31814.8842 | 31814.8842
| 2.6089 | 0 | 0 | 0 | 0.50868 | 1 | 31923.3819 | 31923.3819
| 2.6096 | 0 | 0 | 0 | 0.50584 | 1 | 32029.5466 | 32029.5466
| 2.6103 | 0 | 0 | 0 | 0.50375 | 1 | 32137.5168 | 32137.5168
| 2.611 | 0 | 0 | 0 | 0.5034 | 1 | 32249.2752 | 32249.2752
| 2.6116 | 0 | 0 | 0 | 0.50353 | 1 | 32362.3612 | 32362.3612
| 2.6123 | 0 | 0 | 0 | 0.50384 | 1 | 32476.1825 | 32476.1825
| 2.613 | 0 | 0 | 0 | 0.50497 | 1 | 32592.0481 | 32592.0481
| 2.6137 | 0 | 0 | 0 | 0.50658 | 1 | 32709.2653 | 32709.2653
| 2.6144 | 0 | 0 | 0 | 0.5078 | 1 | 32826.1022 | 32826.1022
| 2.6151 | 0 | 0 | 0 | 0.5089 | 1 | 32943.0938 | 32943.0938
| 2.6157 | 0 | 0 | 0 | 0.51078 | 1 | 33062.0885 | 33062.0885
| 2.6164 | 0 | 0 | 0 | 0.51298 | 1 | 33182.1417 | 33182.1417
| 2.6171 | 0 | 0 | 0 | 0.51405 | 1 | 33300.3055 | 33300.3055
| 2.6178 | 0 | 0 | 0 | 0.51383 | 1 | 33416.2708 | 33416.2708
| 2.6185 | 0 | 0 | 0 | 0.51335 | 1 | 33532.0669 | 33532.0669
| 2.6192 | 0 | 0 | 0 | 0.51291 | 1 | 33648.3496 | 33648.3496
| 2.6199 | 0 | 0 | 0 | 0.51181 | 1 | 33763.6756 | 33763.6756
| 2.6205 | 0 | 0 | 0 | 0.50942 | 1 | 33876.7041 | 33876.7041
| 2.6212 | 0 | 0 | 0 | 0.50525 | 1 | 33986.4184 | 33986.4184
| 2.6219 | 0 | 0 | 0 | 0.49926 | 1 | 34092.7035 | 34092.7035
| 2.6226 | 0 | 0 | 0 | 0.49293 | 1 | 34198.6123 | 34198.6123
| 2.6233 | 0 | 0 | 0 | 0.48874 | 1 | 34309.2946 | 34309.2946
| 2.624 | 0 | 0 | 0 | 0.48838 | 1 | 34428.3872 | 34428.3872
| 2.6247 | 0 | 0 | 0 | 0.49209 | 1 | 34556.4181 | 34556.4181
| 2.6254 | 0 | 0 | 0 | 0.49806 | 1 | 34689.7093 | 34689.7093
| 2.6261 | 0 | 0 | 0 | 0.50337 | 1 | 34822.0708 | 34822.0708
| 2.6267 | 0 | 0 | 0 | 0.50652 | 1 | 34950.335 | 34950.335
| 2.6274 | 0 | 0 | 0 | 0.50808 | 1 | 35075.6792 | 35075.6792
| 2.6281 | 0 | 0 | 0 | 0.50881 | 1 | 35199.662 | 35199.662
| 2.6288 | 0 | 0 | 0 | 0.50935 | 1 | 35323.6603 | 35323.6603
| 2.6295 | 0 | 0 | 0 | 0.51064 | 1 | 35449.7098 | 35449.7098
| 2.6302 | 0 | 0 | 0 | 0.51238 | 1 | 35577.1608 | 35577.1608
| 2.6309 | 0 | 0 | 0 | 0.51315 | 1 | 35702.9734 | 35702.9734
| 2.6316 | 0 | 0 | 0 | 0.51265 | 1 | 35826.4343 | 35826.4343
| 2.6323 | 0 | 0 | 0 | 0.51161 | 1 | 35949.1238 | 35949.1238
| 2.633 | 0 | 0 | 0 | 0.50964 | 1 | 36070.2085 | 36070.2085
| 2.6337 | 0 | 0 | 0 | 0.50553 | 1 | 36186.966 | 36186.966
| 2.6344 | 0 | 0 | 0 | 0.49922 | 1 | 36299.2698 | 36299.2698
| 2.635 | 0 | 0 | 0 | 0.49084 | 1 | 36407.3205 | 36407.3205
| 2.6357 | 0 | 0 | 0 | 0.48029 | 1 | 36510.9041 | 36510.9041
| 2.6364 | 0 | 0 | 0 | 0.47013 | 1 | 36615.6515 | 36615.6515
| 2.6371 | 0 | 0 | 0 | 0.46395 | 1 | 36729.5264 | 36729.5264
| 2.6378 | 0 | 0 | 0 | 0.46129 | 1 | 36851.6477 | 36851.6477
| 2.6385 | 0 | 0 | 0 | 0.46132 | 1 | 36980.1664 | 36980.1664
| 2.6392 | 0 | 0 | 0 | 0.46564 | 1 | 37118.7876 | 37118.7876
| 2.6399 | 0 | 0 | 0 | 0.47358 | 1 | 37266.0677 | 37266.0677
| 2.6406 | 0 | 0 | 0 | 0.48142 | 1 | 37413.6608 | 37413.6608
| 2.6413 | 0 | 0 | 0 | 0.48646 | 1 | 37555.4842 | 37555.4842
| 2.642 | 0 | 0 | 0 | 0.48893 | 1 | 37691.9489 | 37691.9489
| 2.6427 | 0 | 0 | 0 | 0.48949 | 1 | 37824.512 | 37824.512
| 2.6434 | 0 | 0 | 0 | 0.48872 | 1 | 37954.4958 | 37954.4958
| 2.6441 | 0 | 0 | 0 | 0.48933 | 1 | 38088.0753 | 38088.0753
| 2.6448 | 0 | 0 | 0 | 0.49295 | 1 | 38229.0807 | 38229.0807
| 2.6455 | 0 | 0 | 0 | 0.49607 | 1 | 38369.4261 | 38369.4261
| 2.6462 | 0 | 0 | 0 | 0.49454 | 1 | 38499.4535 | 38499.4535
| 2.6469 | 0 | 0 | 0 | 0.48832 | 1 | 38618.9637 | 38618.9637
| 2.6476 | 0 | 0 | 0 | 0.47929 | 1 | 38732.2575 | 38732.2575
| 2.6483 | 0 | 0 | 0 | 0.47046 | 1 | 38846.3578 | 38846.3578
| 2.649 | 0 | 0 | 0 | 0.46601 | 1 | 38971.0985 | 38971.0985
| 2.6497 | 0 | 0 | 0 | 0.46865 | 1 | 39112.9737 | 39112.9737
| 2.6504 | 0 | 0 | 0 | 0.47718 | 1 | 39269.2669 | 39269.2669
| 2.6511 | 0 | 0 | 0 | 0.48753 | 1 | 39430.4902 | 39430.4902
| 2.6518 | 0 | 0 | 0 | 0.49608 | 1 | 39588.0684 | 39588.0684
| 2.6525 | 0 | 0 | 0 | 0.50137 | 1 | 39738.4421 | 39738.4421
| 2.6532 | 0 | 0 | 0 | 0.50408 | 1 | 39883.1552 | 39883.1552
| 2.6539 | 0 | 0 | 0 | 0.50499 | 1 | 40024.0419 | 40024.0419
| 2.6546 | 0 | 0 | 0 | 0.50407 | 1 | 40160.9735 | 40160.9735
| 2.6553 | 0 | 0 | 0 | 0.50209 | 1 | 40295.8059 | 40295.8059
| 2.656 | 0 | 0 | 0 | 0.50044 | 1 | 40431.8682 | 40431.8682
| 2.6567 | 0 | 0 | 0 | 0.49906 | 1 | 40569.043 | 40569.043
| 2.6575 | 0 | 0 | 0 | 0.49807 | 1 | 40707.6377 | 40707.6377
| 2.6582 | 0 | 0 | 0 | 0.499 | 1 | 40851.4032 | 40851.4032
| 2.6589 | 0 | 0 | 0 | 0.50199 | 1 | 41000.7205 | 41000.7205
| 2.6596 | 0 | 0 | 0 | 0.50563 | 1 | 41152.2009 | 41152.2009
| 2.6603 | 0 | 0 | 0 | 0.50863 | 1 | 41302.6257 | 41302.6257
| 2.661 | 0 | 0 | 0 | 0.50986 | 1 | 41449.1529 | 41449.1529
| 2.6617 | 0 | 0 | 0 | 0.50942 | 1 | 41592.0428 | 41592.0428
| 2.6624 | 0 | 0 | 0 | 0.50933 | 1 | 41736.2727 | 41736.2727
| 2.6631 | 0 | 0 | 0 | 0.51046 | 1 | 41884.0519 | 41884.0519
| 2.6638 | 0 | 0 | 0 | 0.51192 | 1 | 42033.1537 | 42033.1537
| 2.6645 | 0 | 0 | 0 | 0.51356 | 1 | 42183.2451 | 42183.2451
| 2.6652 | 0 | 0 | 0 | 0.51535 | 1 | 42334.2466 | 42334.2466
| 2.666 | 0 | 0 | 0 | 0.51636 | 1 | 42483.7603 | 42483.7603
| 2.6667 | 0 | 0 | 0 | 0.51617 | 1 | 42630.7453 | 42630.7453
| 2.6674 | 0 | 0 | 0 | 0.51556 | 1 | 42777.1195 | 42777.1195
| 2.6681 | 0 | 0 | 0 | 0.51524 | 1 | 42924.7576 | 42924.7576
| 2.6688 | 0 | 0 | 0 | 0.51524 | 1 | 43073.696 | 43073.696
| 2.6695 | 0 | 0 | 0 | 0.51519 | 1 | 43222.9957 | 43222.9957
| 2.6702 | 0 | 0 | 0 | 0.51485 | 1 | 43372.0596 | 43372.0596
| 2.6709 | 0 | 0 | 0 | 0.51436 | 1 | 43521.2509 | 43521.2509
| 2.6717 | 0 | 0 | 0 | 0.51364 | 1 | 43670.3204 | 43670.3204
| 2.6724 | 0 | 0 | 0 | 0.51237 | 1 | 43818.4306 | 43818.4306
| 2.6731 | 0 | 0 | 0 | 0.5114 | 1 | 43967.8373 | 43967.8373
| 2.6738 | 0 | 0 | 0 | 0.51163 | 1 | 44120.9078 | 44120.9078
| 2.6745 | 0 | 0 | 0 | 0.51248 | 1 | 44276.1153 | 44276.1153
| 2.6752 | 0 | 0 | 0 | 0.51337 | 1 | 44431.9734 | 44431.9734
| 2.6759 | 0 | 0 | 0 | 0.51453 | 1 | 44589.0613 | 44589.0613
| 2.6767 | 0 | 0 | 0 | 0.51545 | 1 | 44746.0811 | 44746.0811
| 2.6774 | 0 | 0 | 0 | 0.51573 | 1 | 44901.8776 | 44901.8776
| 2.6781 | 0 | 0 | 0 | 0.5155 | 1 | 45056.8691 | 45056.8691
| 2.6788 | 0 | 0 | 0 | 0.51446 | 1 | 45210.1612 | 45210.1612
| 2.6795 | 0 | 0 | 0 | 0.51202 | 1 | 45360.208 | 45360.208
| 2.6802 | 0 | 0 | 0 | 0.50894 | 1 | 45508.9661 | 45508.9661
| 2.681 | 0 | 0 | 0 | 0.50683 | 1 | 45660.8665 | 45660.8665
| 2.6817 | 0 | 0 | 0 | 0.506 | 1 | 45816.7384 | 45816.7384
| 2.6824 | 0 | 0 | 0 | 0.50618 | 1 | 45975.9033 | 45975.9033
| 2.6831 | 0 | 0 | 0 | 0.50737 | 1 | 46138.3989 | 46138.3989
| 2.6838 | 0 | 0 | 0 | 0.50915 | 1 | 46303.0399 | 46303.0399
| 2.6846 | 0 | 0 | 0 | 0.51047 | 1 | 46467.0072 | 46467.0072
| 2.6853 | 0 | 0 | 0 | 0.51025 | 1 | 46627.2498 | 46627.2498
| 2.686 | 0 | 0 | 0 | 0.50845 | 1 | 46783.615 | 46783.615
| 2.6867 | 0 | 0 | 0 | 0.50698 | 1 | 46941.4355 | 46941.4355
| 2.6874 | 0 | 0 | 0 | 0.50595 | 1 | 47101.0048 | 47101.0048
| 2.6882 | 0 | 0 | 0 | 0.5032 | 1 | 47256.2419 | 47256.2419
| 2.6889 | 0 | 0 | 0 | 0.49956 | 1 | 47409.4926 | 47409.4926
| 2.6896 | 0 | 0 | 0 | 0.49745 | 1 | 47567.5493 | 47567.5493
| 2.6903 | 0 | 0 | 0 | 0.49662 | 1 | 47729.7536 | 47729.7536
| 2.6911 | 0 | 0 | 0 | 0.49683 | 1 | 47895.4276 | 47895.4276
| 2.6918 | 0 | 0 | 0 | 0.49959 | 1 | 48068.976 | 48068.976
| 2.6925 | 0 | 0 | 0 | 0.50446 | 1 | 48249.1495 | 48249.1495
| 2.6932 | 0 | 0 | 0 | 0.509 | 1 | 48429.0371 | 48429.0371
| 2.694 | 0 | 0 | 0 | 0.51199 | 1 | 48605.0823 | 48605.0823
| 2.6947 | 0 | 0 | 0 | 0.51318 | 1 | 48776.5335 | 48776.5335
| 2.6954 | 0 | 0 | 0 | 0.51197 | 1 | 48941.636 | 48941.636
| 2.6961 | 0 | 0 | 0 | 0.50893 | 1 | 49101.9197 | 49101.9197
| 2.6969 | 0 | 0 | 0 | 0.50546 | 1 | 49261.5001 | 49261.5001
| 2.6976 | 0 | 0 | 0 | 0.50146 | 1 | 49420.0121 | 49420.0121
| 2.6983 | 0 | 0 | 0 | 0.49749 | 1 | 49579.0961 | 49579.0961
| 2.6991 | 0 | 0 | 0 | 0.49627 | 1 | 49746.8109 | 49746.8109
| 2.6998 | 0 | 0 | 0 | 0.49784 | 1 | 49923.3096 | 49923.3096
| 2.7005 | 0 | 0 | 0 | 0.49913 | 1 | 50099.5675 | 50099.5675
| 2.7012 | 0 | 0 | 0 | 0.4989 | 1 | 50271.9055 | 50271.9055
| 2.702 | 0 | 0 | 0 | 0.49742 | 1 | 50441.1072 | 50441.1072
| 2.7027 | 0 | 0 | 0 | 0.49388 | 1 | 50604.6865 | 50604.6865
| 2.7034 | 0 | 0 | 0 | 0.48955 | 1 | 50766.4241 | 50766.4241
| 2.7042 | 0 | 0 | 0 | 0.4874 | 1 | 50935.2156 | 50935.2156
| 2.7049 | 0 | 0 | 0 | 0.4882 | 1 | 51113.4739 | 51113.4739
| 2.7056 | 0 | 0 | 0 | 0.49137 | 1 | 51299.5331 | 51299.5331
| 2.7064 | 0 | 0 | 0 | 0.49602 | 1 | 51490.7233 | 51490.7233
| 2.7071 | 0 | 0 | 0 | 0.50082 | 1 | 51683.0378 | 51683.0378
| 2.7078 | 0 | 0 | 0 | 0.50499 | 1 | 51874.139 | 51874.139
| 2.7086 | 0 | 0 | 0 | 0.50869 | 1 | 52064.4702 | 52064.4702
| 2.7093 | 0 | 0 | 0 | 0.51183 | 1 | 52253.7716 | 52253.7716
| 2.71 | 0 | 0 | 0 | 0.5137 | 1 | 52439.7789 | 52439.7789
| 2.7108 | 0 | 0 | 0 | 0.51316 | 1 | 52618.9612 | 52618.9612
| 2.7115 | 0 | 0 | 0 | 0.51037 | 1 | 52791.7253 | 52791.7253
| 2.7122 | 0 | 0 | 0 | 0.50639 | 1 | 52961.3476 | 52961.3476
| 2.713 | 0 | 0 | 0 | 0.50107 | 1 | 53127.2779 | 53127.2779
| 2.7137 | 0 | 0 | 0 | 0.49478 | 1 | 53290.6958 | 53290.6958
| 2.7144 | 0 | 0 | 0 | 0.48991 | 1 | 53459.0654 | 53459.0654
| 2.7152 | 0 | 0 | 0 | 0.48843 | 1 | 53638.6773 | 53638.6773
| 2.7159 | 0 | 0 | 0 | 0.4903 | 1 | 53829.4819 | 53829.4819
| 2.7167 | 0 | 0 | 0 | 0.4944 | 1 | 54028.0207 | 54028.0207
| 2.7174 | 0 | 0 | 0 | 0.49985 | 1 | 54231.5789 | 54231.5789
| 2.7181 | 0 | 0 | 0 | 0.5058 | 1 | 54437.4617 | 54437.4617
| 2.7189 | 0 | 0 | 0 | 0.51049 | 1 | 54640.0665 | 54640.0665
| 2.7196 | 0 | 0 | 0 | 0.51283 | 1 | 54835.7965 | 54835.7965
| 2.7203 | 0 | 0 | 0 | 0.51346 | 1 | 55026.6828 | 55026.6828
| 2.7211 | 0 | 0 | 0 | 0.51316 | 1 | 55215.1941 | 55215.1941
| 2.7218 | 0 | 0 | 0 | 0.51253 | 1 | 55403.2887 | 55403.2887
| 2.7226 | 0 | 0 | 0 | 0.5121 | 1 | 55592.6283 | 55592.6283
| 2.7233 | 0 | 0 | 0 | 0.51197 | 1 | 55783.5799 | 55783.5799
| 2.7241 | 0 | 0 | 0 | 0.51207 | 1 | 55975.9361 | 55975.9361
| 2.7248 | 0 | 0 | 0 | 0.51118 | 1 | 56165.6471 | 56165.6471
| 2.7255 | 0 | 0 | 0 | 0.50747 | 1 | 56346.6678 | 56346.6678
| 2.7263 | 0 | 0 | 0 | 0.50081 | 1 | 56518.5139 | 56518.5139
| 2.727 | 0 | 0 | 0 | 0.49173 | 1 | 56682.7934 | 56682.7934
| 2.7278 | 0 | 0 | 0 | 0.48132 | 1 | 56843.1519 | 56843.1519
| 2.7285 | 0 | 0 | 0 | 0.47248 | 1 | 57009.181 | 57009.181
| 2.7293 | 0 | 0 | 0 | 0.46708 | 1 | 57187.1992 | 57187.1992
| 2.73 | 0 | 0 | 0 | 0.46559 | 1 | 57378.9251 | 57378.9251
| 2.7307 | 0 | 0 | 0 | 0.46787 | 1 | 57583.9531 | 57583.9531
| 2.7315 | 0 | 0 | 0 | 0.47218 | 1 | 57796.5763 | 57796.5763
| 2.7322 | 0 | 0 | 0 | 0.47816 | 1 | 58015.625 | 58015.625
| 2.733 | 0 | 0 | 0 | 0.48609 | 1 | 58242.1071 | 58242.1071
| 2.7337 | 0 | 0 | 0 | 0.49304 | 1 | 58466.0711 | 58466.0711
| 2.7345 | 0 | 0 | 0 | 0.49679 | 1 | 58679.8839 | 58679.8839
| 2.7352 | 0 | 0 | 0 | 0.49922 | 1 | 58889.9223 | 58889.9223
| 2.736 | 0 | 0 | 0 | 0.50121 | 1 | 59099.1734 | 59099.1734
| 2.7367 | 0 | 0 | 0 | 0.5021 | 1 | 59305.3184 | 59305.3184
| 2.7375 | 0 | 0 | 0 | 0.50331 | 1 | 59513.2767 | 59513.2767
| 2.7382 | 0 | 0 | 0 | 0.5065 | 1 | 59728.8242 | 59728.8242
| 2.739 | 0 | 0 | 0 | 0.51082 | 1 | 59949.0874 | 59949.0874
| 2.7397 | 0 | 0 | 0 | 0.51406 | 1 | 60166.3566 | 60166.3566
| 2.7405 | 0 | 0 | 0 | 0.51521 | 1 | 60377.0006 | 60377.0006
| 2.7412 | 0 | 0 | 0 | 0.51393 | 1 | 60579.7953 | 60579.7953
| 2.742 | 0 | 0 | 0 | 0.50989 | 1 | 60773.4535 | 60773.4535
| 2.7427 | 0 | 0 | 0 | 0.50465 | 1 | 60963.4701 | 60963.4701
| 2.7435 | 0 | 0 | 0 | 0.50065 | 1 | 61158.4632 | 61158.4632
| 2.7442 | 0 | 0 | 0 | 0.49643 | 1 | 61353.2926 | 61353.2926
| 2.745 | 0 | 0 | 0 | 0.49101 | 1 | 61544.4211 | 61544.4211
| 2.7457 | 0 | 0 | 0 | 0.4872 | 1 | 61741.9375 | 61741.9375
| 2.7465 | 0 | 0 | 0 | 0.48568 | 1 | 61948.3322 | 61948.3322
| 2.7473 | 0 | 0 | 0 | 0.48387 | 1 | 62154.3043 | 62154.3043
| 2.748 | 0 | 0 | 0 | 0.48076 | 1 | 62356.2741 | 62356.2741
| 2.7488 | 0 | 0 | 0 | 0.47909 | 1 | 62564.072 | 62564.072
| 2.7495 | 0 | 0 | 0 | 0.4812 | 1 | 62786.3793 | 62786.3793
| 2.7503 | 0 | 0 | 0 | 0.48503 | 1 | 63015.7223 | 63015.7223
| 2.751 | 0 | 0 | 0 | 0.48797 | 1 | 63242.6193 | 63242.6193
| 2.7518 | 0 | 0 | 0 | 0.4926 | 1 | 63476.5145 | 63476.5145
| 2.7525 | 0 | 0 | 0 | 0.49956 | 1 | 63719.8742 | 63719.8742
| 2.7533 | 0 | 0 | 0 | 0.50481 | 1 | 63957.7636 | 63957.7636
| 2.7541 | 0 | 0 | 0 | 0.50762 | 1 | 64187.434 | 64187.434
| 2.7548 | 0 | 0 | 0 | 0.50995 | 1 | 64416.123 | 64416.123
| 2.7556 | 0 | 0 | 0 | 0.51145 | 1 | 64642.459 | 64642.459
| 2.7563 | 0 | 0 | 0 | 0.51026 | 1 | 64859.4258 | 64859.4258
| 2.7571 | 0 | 0 | 0 | 0.50576 | 1 | 65064.6433 | 65064.6433
| 2.7579 | 0 | 0 | 0 | 0.49914 | 1 | 65262.4813 | 65262.4813
| 2.7586 | 0 | 0 | 0 | 0.49279 | 1 | 65461.9195 | 65461.9195
| 2.7594 | 0 | 0 | 0 | 0.48944 | 1 | 65673.3531 | 65673.3531
| 2.7601 | 0 | 0 | 0 | 0.49032 | 1 | 65901.5934 | 65901.5934
| 2.7609 | 0 | 0 | 0 | 0.49453 | 1 | 66143.3816 | 66143.3816
| 2.7617 | 0 | 0 | 0 | 0.50056 | 1 | 66392.986 | 66392.986
| 2.7624 | 0 | 0 | 0 | 0.50635 | 1 | 66642.6039 | 66642.6039
| 2.7632 | 0 | 0 | 0 | 0.50908 | 1 | 66881.2378 | 66881.2378
| 2.764 | 0 | 0 | 0 | 0.50871 | 1 | 67108.6966 | 67108.6966
| 2.7647 | 0 | 0 | 0 | 0.50773 | 1 | 67334.5111 | 67334.5111
| 2.7655 | 0 | 0 | 0 | 0.50715 | 1 | 67562.6105 | 67562.6105
| 2.7663 | 0 | 0 | 0 | 0.50708 | 1 | 67793.4896 | 67793.4896
| 2.767 | 0 | 0 | 0 | 0.50709 | 1 | 68025.4146 | 68025.4146
| 2.7678 | 0 | 0 | 0 | 0.50632 | 1 | 68255.0466 | 68255.0466
| 2.7685 | 0 | 0 | 0 | 0.50563 | 1 | 68485.757 | 68485.757
| 2.7693 | 0 | 0 | 0 | 0.50542 | 1 | 68719.1303 | 68719.1303
| 2.7701 | 0 | 0 | 0 | 0.50509 | 1 | 68952.7627 | 68952.7627
| 2.7709 | 0 | 0 | 0 | 0.50473 | 1 | 69187.0767 | 69187.0767
| 2.7716 | 0 | 0 | 0 | 0.50261 | 1 | 69415.0828 | 69415.0828
| 2.7724 | 0 | 0 | 0 | 0.49622 | 1 | 69626.7183 | 69626.7183
| 2.7732 | 0 | 0 | 0 | 0.48838 | 1 | 69833.1051 | 69833.1051
| 2.7739 | 0 | 0 | 0 | 0.48336 | 1 | 70051.4898 | 70051.4898
| 2.7747 | 0 | 0 | 0 | 0.48185 | 1 | 70284.7848 | 70284.7848
| 2.7755 | 0 | 0 | 0 | 0.48469 | 1 | 70536.47 | 70536.47
| 2.7762 | 0 | 0 | 0 | 0.4915 | 1 | 70805.2264 | 70805.2264
| 2.777 | 0 | 0 | 0 | 0.49838 | 1 | 71075.2224 | 71075.2224
| 2.7778 | 0 | 0 | 0 | 0.50115 | 1 | 71329.3442 | 71329.3442
| 2.7785 | 0 | 0 | 0 | 0.50041 | 1 | 71569.8918 | 71569.8918
| 2.7793 | 0 | 0 | 0 | 0.49955 | 1 | 71810.7351 | 71810.7351
| 2.7801 | 0 | 0 | 0 | 0.49909 | 1 | 72053.9843 | 72053.9843
| 2.7809 | 0 | 0 | 0 | 0.49851 | 1 | 72297.5766 | 72297.5766
| 2.7816 | 0 | 0 | 0 | 0.4975 | 1 | 72540.132 | 72540.132
| 2.7824 | 0 | 0 | 0 | 0.4941 | 1 | 72773.5147 | 72773.5147
| 2.7832 | 0 | 0 | 0 | 0.48881 | 1 | 72999.6949 | 72999.6949
| 2.784 | 0 | 0 | 0 | 0.48606 | 1 | 73237.2498 | 73237.2498
| 2.7847 | 0 | 0 | 0 | 0.48709 | 1 | 73491.4831 | 73491.4831
| 2.7855 | 0 | 0 | 0 | 0.4911 | 1 | 73759.19 | 73759.19
| 2.7863 | 0 | 0 | 0 | 0.49806 | 1 | 74040.369 | 74040.369
| 2.7871 | 0 | 0 | 0 | 0.50377 | 1 | 74317.2401 | 74317.2401
| 2.7878 | 0 | 0 | 0 | 0.50437 | 1 | 74573.2259 | 74573.2259
| 2.7886 | 0 | 0 | 0 | 0.50086 | 1 | 74812.4589 | 74812.4589
| 2.7894 | 0 | 0 | 0 | 0.49331 | 1 | 75035.0706 | 75035.0706
| 2.7902 | 0 | 0 | 0 | 0.48206 | 1 | 75242.382 | 75242.382
| 2.791 | 0 | 0 | 0 | 0.47308 | 1 | 75460.0797 | 75460.0797
| 2.7917 | 0 | 0 | 0 | 0.46875 | 1 | 75698.5584 | 75698.5584
| 2.7925 | 0 | 0 | 0 | 0.46381 | 1 | 75935.0632 | 75935.0632
| 2.7933 | 0 | 0 | 0 | 0.46017 | 1 | 76178.0027 | 76178.0027
| 2.7941 | 0 | 0 | 0 | 0.46091 | 1 | 76440.8387 | 76440.8387
| 2.7949 | 0 | 0 | 0 | 0.46052 | 1 | 76699.5932 | 76699.5932
| 2.7956 | 0 | 0 | 0 | 0.45978 | 1 | 76957.7027 | 76957.7027
| 2.7964 | 0 | 0 | 0 | 0.46148 | 1 | 77227.3763 | 77227.3763
| 2.7972 | 0 | 0 | 0 | 0.45833 | 1 | 77476.4751 | 77476.4751
| 2.798 | 0 | 0 | 0 | 0.45101 | 1 | 77707.8583 | 77707.8583
| 2.7988 | 0 | 0 | 0 | 0.4486 | 1 | 77961.7422 | 77961.7422
| 2.7996 | 0 | 0 | 0 | 0.44909 | 1 | 78229.4431 | 78229.4431
| 2.8003 | 0 | 0 | 0 | 0.45302 | 1 | 78513.4093 | 78513.4093
| 2.8011 | 0 | 0 | 0 | 0.46657 | 1 | 78841.6643 | 78841.6643
| 2.8019 | 0 | 0 | 0 | 0.48489 | 1 | 79192.7568 | 79192.7568
| 2.8027 | 0 | 0 | 0 | 0.49843 | 1 | 79523.6451 | 79523.6451
| 2.8035 | 0 | 0 | 0 | 0.5053 | 1 | 79825.5133 | 79825.5133
| 2.8043 | 0 | 0 | 0 | 0.50605 | 1 | 80100.5078 | 80100.5078
| 2.805 | 0 | 0 | 0 | 0.50134 | 1 | 80351.3856 | 80351.3856
| 2.8058 | 0 | 0 | 0 | 0.49465 | 1 | 80593.9586 | 80593.9586
| 2.8066 | 0 | 0 | 0 | 0.48866 | 1 | 80840.5125 | 80840.5125
| 2.8074 | 0 | 0 | 0 | 0.48076 | 1 | 81078.9451 | 81078.9451
| 2.8082 | 0 | 0 | 0 | 0.46667 | 1 | 81289.4276 | 81289.4276
| 2.809 | 0 | 0 | 0 | 0.45174 | 1 | 81496.526 | 81496.526
| 2.8098 | 0 | 0 | 0 | 0.43605 | 1 | 81700.6321 | 81700.6321
| 2.8106 | 0 | 0 | 0 | 0.41333 | 1 | 81872.5505 | 81872.5505
| 2.8114 | 0 | 0 | 0 | 0.39768 | 1 | 82077.8016 | 82077.8016
| 2.8121 | 0 | 0 | 0 | 0.40224 | 1 | 82378.1932 | 82378.1932
| 2.8129 | 0 | 0 | 0 | 0.41588 | 1 | 82722.3825 | 82722.3825
| 2.8137 | 0 | 0 | 0 | 0.43055 | 1 | 83072.7481 | 83072.7481
| 2.8145 | 0 | 0 | 0 | 0.4469 | 1 | 83432.522 | 83432.522
| 2.8153 | 0 | 0 | 0 | 0.45524 | 1 | 83755.596 | 83755.596
| 2.8161 | 0 | 0 | 0 | 0.45292 | 1 | 84029.0831 | 84029.0831
| 2.8169 | 0 | 0 | 0 | 0.45131 | 1 | 84306.7502 | 84306.7502
| 2.8177 | 0 | 0 | 0 | 0.45498 | 1 | 84610.7081 | 84610.7081
| 2.8185 | 0 | 0 | 0 | 0.46402 | 1 | 84941.5502 | 84941.5502
| 2.8193 | 0 | 0 | 0 | 0.47782 | 1 | 85296.7022 | 85296.7022
| 2.8201 | 0 | 0 | 0 | 0.4889 | 1 | 85640.0126 | 85640.0126
| 2.8209 | 0 | 0 | 0 | 0.48198 | 1 | 85896.9804 | 85896.9804
| 2.8217 | 0 | 0 | 0 | 0.45153 | 1 | 86039.9078 | 86039.9078
| 2.8225 | 0 | 0 | 0 | 0.41293 | 1 | 86143.3145 | 86143.3145
| 2.8233 | 0 | 0 | 0 | 0.37792 | 1 | 86264.3908 | 86264.3908
| 2.8241 | 0 | 0 | 0 | 0.34285 | 1 | 86385.4208 | 86385.4208
| 2.8249 | 0 | 0 | 0 | 0.32095 | 1 | 86571.1687 | 86571.1687
| 2.8257 | 0 | 0 | 0 | 0.33203 | 1 | 86919.526 | 86919.526
| 2.8265 | 0 | 0 | 0 | 0.34949 | 1 | 87300.759 | 87300.759
| 2.8273 | 0 | 0 | 0 | 0.33887 | 1 | 87544.3435 | 87544.3435
| 2.8281 | 0 | 0 | 0 | 0.30773 | 1 | 87686.7374 | 87686.7374
| 2.8289 | 0 | 0 | 0 | 0.27274 | 1 | 87810.1952 | 87810.1952
| 2.8297 | 0 | 0 | 0 | 0.24796 | 1 | 87984.7395 | 87984.7395
| 2.8305 | 0 | 0 | 0 | 0.25123 | 1 | 88299.5624 | 88299.5624
| 2.8313 | 0 | 0 | 0 | 0.28828 | 1 | 88784.9287 | 88784.9287
| 2.8321 | 0 | 0 | 0 | 0.35192 | 1 | 89407.0248 | 89407.0248
| 2.8329 | 0 | 0 | 0 | 0.42099 | 1 | 90060.6506 | 90060.6506
| 2.8337 | 0 | 0 | 0 | 0.46464 | 1 | 90588.7234 | 90588.7234
| 2.8345 | 0 | 0 | 0 | 0.478 | 1 | 90964.0852 | 90964.0852
| 2.8353 | 0 | 0 | 0 | 0.48006 | 1 | 91282.7848 | 91282.7848
| 2.8361 | 0 | 0 | 0 | 0.48 | 1 | 91591.6384 | 91591.6384
| 2.8369 | 0 | 0 | 0 | 0.47635 | 1 | 91882.8471 | 91882.8471
| 2.8377 | 0 | 0 | 0 | 0.46537 | 1 | 92136.9071 | 92136.9071
| 2.8385 | 0 | 0 | 0 | 0.44752 | 1 | 92355.9376 | 92355.9376
| 2.8393 | 0 | 0 | 0 | 0.42979 | 1 | 92576.1228 | 92576.1228
| 2.8401 | 0 | 0 | 0 | 0.40728 | 1 | 92771.8952 | 92771.8952
| 2.8409 | 0 | 0 | 0 | 0.36538 | 1 | 92866.5819 | 92866.5819
| 2.8417 | 0 | 0 | 0 | 0.30141 | 1 | 92845.9294 | 92845.9294
| 2.8425 | 0 | 0 | 0 | 0.22193 | 1 | 92744.2382 | 92744.2382
| 2.8433 | 0 | 0 | 0 | 0.1511 | 1 | 92687.6588 | 92687.6588
| 2.8441 | 0 | 0 | 0 | 0.12245 | 0.99999 | 92850.9544 | 92850.9544
| 2.845 | 0 | 0 | 0 | 0.14227 | 0.99998 | 93268.4478 | 93268.4478
| 2.8458 | 0 | 0 | 0 | 0.20158 | 0.99998 | 93897.2369 | 93897.2369
| 2.8466 | 0 | 0 | 0 | 0.2923 | 0.99999 | 94698.3555 | 94698.3555
| 2.8474 | 0 | 0 | 0 | 0.37911 | 1 | 95484.2658 | 95484.2658
| 2.8482 | 0 | 0 | 0 | 0.41652 | 1 | 96008.7584 | 96008.7584
| 2.849 | 0 | 0 | 0 | 0.40533 | 1 | 96272.8689 | 96272.8689
| 2.8498 | 0 | 0 | 0 | 0.38154 | 1 | 96469.464 | 96469.464
| 2.8506 | 0 | 0 | 0 | 0.36781 | 1 | 96721.0475 | 96721.0475
| 2.8514 | 0 | 0 | 0 | 0.36446 | 1 | 97029.7852 | 97029.7852
| 2.8523 | 0 | 0 | 0 | 0.37726 | 1 | 97427.6865 | 97427.6865
| 2.8531 | 0 | 0 | 0 | 0.41226 | 1 | 97948.9894 | 97948.9894
| 2.8539 | 0 | 0 | 0 | 0.44671 | 1 | 98469.7902 | 98469.7902
| 2.8547 | 0 | 0 | 0 | 0.45471 | 1 | 98846.6927 | 98846.6927
| 2.8555 | 0 | 0 | 0 | 0.43102 | 1 | 99048.9939 | 99048.9939
| 2.8563 | 0 | 0 | 0 | 0.38051 | 1 | 99102.8445 | 99102.8445
| 2.8571 | 0 | 0 | 0 | 0.32855 | 1 | 99148.6719 | 99148.6719
| 2.858 | 0 | 0 | 0 | 0.30115 | 1 | 99331.0646 | 99331.0646
| 2.8588 | 0 | 0 | 0 | 0.29398 | 1 | 99626.5751 | 99626.5751
| 2.8596 | 0 | 0 | 0 | 0.28713 | 1 | 99924.7324 | 99924.7324
| 2.8604 | 0 | 0 | 0 | 0.26243 | 1 | 100123.7586 | 100123.7586
| 2.8612 | 0 | 0 | 0 | 0.2122 | 1 | 100179.9097 | 100179.9097
| 2.862 | 0 | 0 | 0 | 0.15057 | 0.99999 | 100171.7003 | 100171.7003
| 2.8629 | 0 | 0 | 0 | 0.085376 | 0.99995 | 100139.7057 | 100139.7057
| 2.8637 | 0 | 0 | 0 | 0.030757 | 0.99989 | 100165.1668 | 100165.1668
| 2.8645 | 0 | 0 | 0 | 0.039515 | 0.9999 | 100554.3799 | 100554.3799
| 2.8653 | 0 | 0 | 0 | 0.10364 | 0.99994 | 101260.6463 | 101260.6463
| 2.8662 | 0 | 0 | 0 | 0.15963 | 0.99995 | 101922.0072 | 101922.0072
| 2.867 | 0 | 0 | 0 | 0.20656 | 0.99998 | 102537.0627 | 102537.0627
| 2.8678 | 0 | 0 | 0 | 0.25871 | 1 | 103185.3565 | 103185.3565
| 2.8686 | 0 | 0 | 0 | 0.28779 | 1 | 103701.9263 | 103701.9263
| 2.8694 | 0 | 0 | 0 | 0.30021 | 1 | 104123.7863 | 104123.7863
| 2.8703 | 0 | 0 | 0 | 0.32644 | 1 | 104627.833 | 104627.833
| 2.8711 | 0 | 0 | 0 | 0.35313 | 1 | 105136.8794 | 105136.8794
| 2.8719 | 0 | 0 | 0 | 0.34957 | 1 | 105470.2937 | 105470.2937
| 2.8727 | 0 | 0 | 0 | 0.29509 | 1 | 105505.0962 | 105505.0962
| 2.8736 | 0 | 0 | 0 | 0.19347 | 1 | 105262.6904 | 105262.6904
| 2.8744 | 0 | 0 | 0 | 0.077663 | 0.99995 | 104932.5958 | 104932.5958
| 2.8752 | 0 | 0 | 0 | 0.0017351 | 0.99969 | 104815.4927 | 104815.4927
| 2.876 | 0 | 0 | 0 | -0.0069483 | 0.99938 | 105085.2141 | 105085.2141
| 2.8769 | 0 | 0 | 0 | 0.026283 | 0.99947 | 105644.6668 | 105644.6668
| 2.8777 | 0 | 0 | 0 | 0.071465 | 0.99981 | 106303.8307 | 106303.8307
| 2.8785 | 0 | 0 | 0 | 0.1046 | 0.99997 | 106876.8505 | 106876.8505
| 2.8794 | 0 | 0 | 0 | 0.10036 | 0.99997 | 107211.995 | 107211.995
| 2.8802 | 0 | 0 | 0 | 0.067654 | 0.99984 | 107363.8475 | 107363.8475
| 2.881 | 0 | 0 | 0 | 0.037986 | 0.99966 | 107528.2973 | 107528.2973
| 2.8818 | 0 | 0 | 0 | 0.037057 | 0.99962 | 107880.7252 | 107880.7252
| 2.8827 | 0 | 0 | 0 | 0.070789 | 0.99956 | 108441.3219 | 108441.3219
| 2.8835 | 0 | 0 | 0 | 0.096045 | 0.99952 | 108955.4721 | 108955.4721
| 2.8843 | 0 | 0 | 0 | 0.088095 | 0.99976 | 109299.8714 | 109299.8714
| 2.8852 | 0 | 0 | 0 | 0.095258 | 0.99994 | 109731.3075 | 109731.3075
| 2.886 | 0 | 0 | 0 | 0.13478 | 0.99982 | 110329.8595 | 110329.8595
| 2.8868 | 0 | 0 | 0 | 0.17162 | 0.99967 | 110911.5092 | 110911.5092
| 2.8877 | 0 | 0 | 0 | 0.20401 | 0.9998 | 111499.479 | 111499.479
| 2.8885 | 0 | 0 | 0 | 0.23657 | 0.99997 | 112094.979 | 112094.979
| 2.8893 | 0 | 0 | 0 | 0.24175 | 0.99999 | 112507.4944 | 112507.4944
| 2.8902 | 0 | 0 | 0 | 0.2004 | 0.99995 | 112622.0682 | 112622.0682
| 2.891 | 0 | 0 | 0 | 0.14753 | 0.99973 | 112646.2001 | 112646.2001
| 2.8918 | 0 | 0 | 0 | 0.16028 | 0.99952 | 113080.9738 | 113080.9738
| 2.8927 | 0 | 0 | 0 | 0.32424 | 0.99961 | 114506.3119 | 114506.3119
| 2.8935 | 0 | 0 | 0 | 0.64919 | 0.99963 | 116974.7431 | 116974.7431
| 2.8944 | 0 | 0 | 0 | 1.0355 | 0.99778 | 119669.7374 | 119669.7374
| 2.8952 | 0 | 0 | 0 | 1.3453 | 0.99204 | 121428.9786 | 121428.9786
| 2.896 | 0 | 0 | 0 | 1.449 | 0.98644 | 121839.1094 | 121839.1094
| 2.8969 | 0 | 0 | 0 | 1.3012 | 0.98545 | 121137.625 | 121137.625
| 2.8977 | 0 | 0 | 0 | 0.99284 | 0.98772 | 119775.8141 | 119775.8141
| 2.8986 | 0 | 0 | 0 | 0.66317 | 0.99283 | 118627.4269 | 118627.4269
| 2.8994 | 0 | 0 | 0 | 0.41363 | 0.99788 | 117996.6912 | 117996.6912
| 2.9002 | 0 | 0 | 0 | 0.30396 | 0.99977 | 117901.3628 | 117901.3628
| 2.9011 | 0 | 0 | 0 | 0.29978 | 0.99999 | 118295.8344 | 118295.8344
| 2.9019 | 0 | 0 | 0 | 0.30692 | 1 | 118740.3714 | 118740.3714
| 2.9028 | 0 | 0 | 0 | 0.29967 | 1 | 119091.2398 | 119091.2398
| 2.9036 | 0 | 0 | 0 | 0.28152 | 1 | 119371.267 | 119371.267
| 2.9044 | 0 | 0 | 0 | 0.25579 | 1 | 119602.0456 | 119602.0456
| 2.9053 | 0 | 0 | 0 | 0.23344 | 1 | 119855.6869 | 119855.6869
| 2.9061 | 0 | 0 | 0 | 0.21019 | 1 | 120103.8509 | 120103.8509
| 2.907 | 0 | 0 | 0 | 0.19554 | 0.99998 | 120407.4465 | 120407.4465
| 2.9078 | 0 | 0 | 0 | 0.24323 | 0.99984 | 121112.2942 | 121112.2942
| 2.9087 | 0 | 0 | 0 | 0.51096 | 0.99956 | 123286.0294 | 123286.0294
| 2.9095 | 0 | 0 | 0 | 0.9973 | 0.99851 | 126909.3417 | 126909.3417
| 2.9104 | 0 | 0 | 0 | 1.3813 | 0.99608 | 129718.085 | 129718.085
| 2.9112 | 0 | 0 | 0 | 1.4696 | 0.98814 | 129736.4594 | 129736.4594
| 2.9121 | 0 | 0 | 0 | 1.3837 | 0.97947 | 128424.6797 | 128424.6797
| 2.9129 | 0 | 0 | 0 | 1.0964 | 0.98632 | 127733.2913 | 127733.2913
| 2.9138 | 0 | 0 | 0 | 0.61451 | 0.99689 | 126161.9523 | 126161.9523
| 2.9146 | 0 | 0 | 0 | 0.25796 | 0.99965 | 124474.995 | 124474.995
| 2.9155 | 0 | 0 | 0 | 0.18103 | 0.99912 | 124299.8996 | 124299.8996
| 2.9163 | 0 | 0 | 0 | 0.29354 | 0.997 | 125223.2358 | 125223.2358
| 2.9172 | 0 | 0 | 0 | 0.58926 | 0.99615 | 127586.7235 | 127586.7235
| 2.918 | 0 | 0 | 0 | 0.92321 | 0.9971 | 130496.7152 | 130496.7152
| 2.9189 | 0 | 0 | 0 | 1.0802 | 0.9934 | 131569.5188 | 131569.5188
| 2.9197 | 0 | 0 | 0 | 1.105 | 0.98453 | 131005.7542 | 131005.7542
| 2.9206 | 0 | 0 | 0 | 1.0414 | 0.9842 | 130944.3618 | 130944.3618
| 2.9214 | 0 | 0 | 0 | 0.80224 | 0.99362 | 130919.434 | 130919.434
| 2.9223 | 0 | 0 | 0 | 0.51063 | 0.99918 | 130002.5147 | 130002.5147
| 2.9231 | 0 | 0 | 0 | 0.3552 | 0.99997 | 129434.991 | 129434.991
| 2.924 | 0 | 0 | 0 | 0.34134 | 1 | 129773.5762 | 129773.5762
| 2.9248 | 0 | 0 | 0 | 0.51009 | 0.99998 | 131412.3386 | 131412.3386
| 2.9257 | 0 | 0 | 0 | 0.98913 | 0.99958 | 135286.8333 | 135286.8333
| 2.9265 | 0 | 0 | 0 | 1.6671 | 0.99649 | 140394.7783 | 140394.7783
| 2.9274 | 0 | 0 | 0 | 2.2124 | 0.98748 | 143764.5644 | 143764.5644
| 2.9283 | 0 | 0 | 0 | 2.5782 | 0.97314 | 144977.328 | 144977.328
| 2.9291 | 0 | 0 | 0 | 3.2061 | 0.96684 | 149471.2468 | 149471.2468
| 2.93 | 0 | 0 | 0 | 4.0614 | 0.97866 | 158895.5366 | 158895.5366
| 2.9308 | 0 | 0 | 0 | 4.6013 | 0.98414 | 164977.5197 | 164977.5197
| 2.9317 | 0 | 0 | 0 | 4.8118 | 0.95777 | 162891.2882 | 162891.2882
| 2.9326 | 0 | 0 | 0 | 5.1297 | 0.92703 | 160861.5527 | 160861.5527
| 2.9334 | 0 | 0 | 0 | 5.18 | 0.9461 | 165145.7398 | 165145.7398
| 2.9343 | 0 | 0 | 0 | 4.7688 | 0.96943 | 166118.3025 | 166118.3025
| 2.9351 | 0 | 0 | 0 | 4.2784 | 0.96408 | 161487.4355 | 161487.4355
| 2.936 | 0 | 0 | 0 | 3.822 | 0.95366 | 156421.8618 | 156421.8618
| 2.9369 | 0 | 0 | 0 | 3.1219 | 0.94995 | 150592.0115 | 150592.0115
| 2.9377 | 0 | 0 | 0 | 2.2177 | 0.96517 | 146242.7236 | 146242.7236
| 2.9386 | 0 | 0 | 0 | 1.2874 | 0.98944 | 143053.8784 | 143053.8784
| 2.9394 | 0 | 0 | 0 | 0.59295 | 0.99886 | 139541.9136 | 139541.9136
| 2.9403 | 0 | 0 | 0 | 0.31597 | 0.99924 | 137965.97 | 137965.97
| 2.9412 | 0 | 0 | 0 | 0.30242 | 0.99685 | 137993.9196 | 137993.9196
| 2.942 | 0 | 0 | 0 | 0.32217 | 0.9945 | 138276.8026 | 138276.8026
| 2.9429 | 0 | 0 | 0 | 0.27947 | 0.99639 | 138679.1939 | 138679.1939
| 2.9438 | 0 | 0 | 0 | 0.20365 | 0.99913 | 138949.9902 | 138949.9902
| 2.9446 | 0 | 0 | 0 | 0.17265 | 0.99957 | 139240.4835 | 139240.4835
| 2.9455 | 0 | 0 | 0 | 0.19056 | 0.9975 | 139550.4699 | 139550.4699
| 2.9464 | 0 | 0 | 0 | 0.22923 | 0.99515 | 139980.2355 | 139980.2355
| 2.9472 | 0 | 0 | 0 | 0.38139 | 0.99686 | 141855.8827 | 141855.8827
| 2.9481 | 0 | 0 | 0 | 0.88182 | 0.99909 | 146567.0697 | 146567.0697
| 2.949 | 0 | 0 | 0 | 1.7287 | 0.99724 | 153638.0312 | 153638.0312
| 2.9499 | 0 | 0 | 0 | 2.5001 | 0.98804 | 159173.2876 | 159173.2876
| 2.9507 | 0 | 0 | 0 | 2.8518 | 0.96755 | 159350.6293 | 159350.6293
| 2.9516 | 0 | 0 | 0 | 2.8091 | 0.94946 | 156528.1184 | 156528.1184
| 2.9525 | 0 | 0 | 0 | 2.3345 | 0.95953 | 154737.5105 | 154737.5105
| 2.9533 | 0 | 0 | 0 | 1.5022 | 0.98349 | 152180.413 | 152180.413
| 2.9542 | 0 | 0 | 0 | 0.88284 | 0.99662 | 149646.2778 | 149646.2778
| 2.9551 | 0 | 0 | 0 | 0.94512 | 0.99976 | 151123.244 | 151123.244
| 2.956 | 0 | 0 | 0 | 1.4161 | 0.99905 | 155407.7419 | 155407.7419
| 2.9568 | 0 | 0 | 0 | 1.8289 | 0.9892 | 157842.1764 | 157842.1764
| 2.9577 | 0 | 0 | 0 | 2.084 | 0.96975 | 157384.3553 | 157384.3553
| 2.9586 | 0 | 0 | 0 | 2.186 | 0.96634 | 158208.8527 | 158208.8527
| 2.9595 | 0 | 0 | 0 | 2.1284 | 0.97981 | 160449.2264 | 160449.2264
| 2.9603 | 0 | 0 | 0 | 2.0319 | 0.98722 | 161360.4656 | 161360.4656
| 2.9612 | 0 | 0 | 0 | 2.0866 | 0.9837 | 161788.2518 | 161788.2518
| 2.9621 | 0 | 0 | 0 | 2.7445 | 0.97531 | 166677.4624 | 166677.4624
| 2.963 | 0 | 0 | 0 | 4.1579 | 0.97356 | 179886.3023 | 179886.3023
| 2.9638 | 0 | 0 | 0 | 5.5983 | 0.97307 | 194520.3986 | 194520.3986
| 2.9647 | 0 | 0 | 0 | 6.1686 | 0.93818 | 193820.7769 | 193820.7769
| 2.9656 | 0 | 0 | 0 | 5.9747 | 0.87757 | 180063.1511 | 180063.1511
| 2.9665 | 0 | 0 | 0 | 5.1083 | 0.89046 | 175204.8467 | 175204.8467
| 2.9674 | 0 | 0 | 0 | 3.4292 | 0.95688 | 172936.2667 | 172936.2667
| 2.9682 | 0 | 0 | 0 | 1.5991 | 0.98974 | 162832.139 | 162832.139
| 2.9691 | 0 | 0 | 0 | 0.57161 | 0.9975 | 155823.071 | 155823.071
| 2.97 | 0 | 0 | 0 | 0.30016 | 0.99975 | 154420.087 | 154420.087
| 2.9709 | 0 | 0 | 0 | 0.2354 | 0.99998 | 154429.2993 | 154429.2993
| 2.9718 | 0 | 0 | 0 | 0.21427 | 1 | 154768.0205 | 154768.0205
| 2.9727 | 0 | 0 | 0 | 0.1983 | 1 | 155148.5784 | 155148.5784
| 2.9735 | 0 | 0 | 0 | 0.16179 | 0.99998 | 155355.3997 | 155355.3997
| 2.9744 | 0 | 0 | 0 | 0.12838 | 0.99996 | 155588.4573 | 155588.4573
| 2.9753 | 0 | 0 | 0 | 0.13846 | 0.99996 | 156189.6061 | 156189.6061
| 2.9762 | 0 | 0 | 0 | 0.18947 | 0.99978 | 157111.0195 | 157111.0195
| 2.9771 | 0 | 0 | 0 | 0.2425 | 0.99796 | 157796.0061 | 157796.0061
| 2.978 | 0 | 0 | 0 | 0.26935 | 0.99372 | 157873.9479 | 157873.9479
| 2.9789 | 0 | 0 | 0 | 0.266 | 0.99289 | 158237.6726 | 158237.6726
| 2.9797 | 0 | 0 | 0 | 0.28279 | 0.99714 | 159585.305 | 159585.305
| 2.9806 | 0 | 0 | 0 | 0.50241 | 0.99949 | 162394.5712 | 162394.5712
| 2.9815 | 0 | 0 | 0 | 0.9818 | 0.99901 | 167088.5704 | 167088.5704
| 2.9824 | 0 | 0 | 0 | 1.5791 | 0.99422 | 172234.6608 | 172234.6608
| 2.9833 | 0 | 0 | 0 | 2.3887 | 0.97635 | 177143.5774 | 177143.5774
| 2.9842 | 0 | 0 | 0 | 3.4492 | 0.95991 | 184777.2716 | 184777.2716
| 2.9851 | 0 | 0 | 0 | 4.4839 | 0.96029 | 195771.4982 | 195771.4982
| 2.986 | 0 | 0 | 0 | 5.3991 | 0.94443 | 202575.8361 | 202575.8361
| 2.9869 | 0 | 0 | 0 | 6.5158 | 0.92287 | 210375.9334 | 210375.9334
| 2.9878 | 0 | 0 | 0 | 8.0755 | 0.91356 | 226276.7807 | 226276.7807
| 2.9886 | 0 | 0 | 0 | 9.7017 | 0.90056 | 242965.0397 | 242965.0397
| 2.9895 | 0 | 0 | 0 | 10.4123 | 0.87091 | 244271.303 | 244271.303
| 2.9904 | 0 | 0 | 0 | 9.8944 | 0.80097 | 219582.5707 | 219582.5707
| 2.9913 | 0 | 0 | 0 | 8.7141 | 0.79859 | 206931.1121 | 206931.1121
| 2.9922 | 0 | 0 | 0 | 6.8179 | 0.89847 | 212056.4062 | 212056.4062
| 2.9931 | 0 | 0 | 0 | 4.4487 | 0.95837 | 200795.3257 | 200795.3257
| 2.994 | 0 | 0 | 0 | 2.6874 | 0.96803 | 185567.6583 | 185567.6583
| 2.9949 | 0 | 0 | 0 | 1.8834 | 0.97184 | 179148.0281 | 179148.0281
| 2.9958 | 0 | 0 | 0 | 1.3457 | 0.97689 | 175597.5049 | 175597.5049
| 2.9967 | 0 | 0 | 0 | 0.94061 | 0.98284 | 173477.5401 | 173477.5401
| 2.9976 | 0 | 0 | 0 | 0.95852 | 0.99312 | 176036.3451 | 176036.3451
| 2.9985 | 0 | 0 | 0 | 1.682 | 0.99791 | 184407.8844 | 184407.8844
| 2.9994 | 0 | 0 | 0 | 3.1411 | 0.99269 | 198732.502 | 198732.502
| 3.0003 | 0 | 0 | 0 | 4.8133 | 0.96834 | 212180.2797 | 212180.2797
| 3.0012 | 0 | 0 | 0 | 5.814 | 0.91461 | 211709.6836 | 211709.6836
| 3.0021 | 0 | 0 | 0 | 5.823 | 0.86331 | 200571.1389 | 200571.1389
| 3.003 | 0 | 0 | 0 | 4.9966 | 0.88078 | 196730.0478 | 196730.0478
| 3.0039 | 0 | 0 | 0 | 3.4924 | 0.94424 | 195694.0851 | 195694.0851
| 3.0048 | 0 | 0 | 0 | 1.8268 | 0.9806 | 186837.9444 | 186837.9444
| 3.0057 | 0 | 0 | 0 | 0.75265 | 0.99145 | 179055.5486 | 179055.5486
| 3.0066 | 0 | 0 | 0 | 0.35754 | 0.9971 | 176917.1278 | 176917.1278
| 3.0075 | 0 | 0 | 0 | 0.4179 | 0.99853 | 178327.1517 | 178327.1517
| 3.0084 | 0 | 0 | 0 | 1.2014 | 0.99796 | 186397.6654 | 186397.6654
| 3.0093 | 0 | 0 | 0 | 2.7971 | 0.99714 | 203212.9892 | 203212.9892
| 3.0102 | 0 | 0 | 0 | 4.6536 | 0.9796 | 220580.6072 | 220580.6072
| 3.0111 | 0 | 0 | 0 | 5.9 | 0.91611 | 220650.5766 | 220650.5766
| 3.012 | 0 | 0 | 0 | 6.1908 | 0.84596 | 207473.4934 | 207473.4934
| 3.013 | 0 | 0 | 0 | 5.8034 | 0.86049 | 207559.6545 | 207559.6545
| 3.0139 | 0 | 0 | 0 | 4.9364 | 0.93162 | 215621.2084 | 215621.2084
| 3.0148 | 0 | 0 | 0 | 3.7148 | 0.9732 | 212143.2893 | 212143.2893
| 3.0157 | 0 | 0 | 0 | 2.698 | 0.95982 | 199084.4019 | 199084.4019
| 3.0166 | 0 | 0 | 0 | 2.2265 | 0.93466 | 189760.9095 | 189760.9095
| 3.0175 | 0 | 0 | 0 | 1.7368 | 0.95954 | 190492.3074 | 190492.3074
| 3.0184 | 0 | 0 | 0 | 0.94622 | 0.99092 | 189317.5172 | 189317.5172
| 3.0193 | 0 | 0 | 0 | 0.29113 | 0.99895 | 184958.0662 | 184958.0662
| 3.0202 | 0 | 0 | 0 | 0.088614 | 0.99938 | 183664.0565 | 183664.0565
| 3.0211 | 0 | 0 | 0 | 0.16539 | 0.99891 | 184936.2969 | 184936.2969
| 3.0221 | 0 | 0 | 0 | 0.60096 | 0.99924 | 189935.5645 | 189935.5645
| 3.023 | 0 | 0 | 0 | 1.6251 | 0.9991 | 201091.1673 | 201091.1673
| 3.0239 | 0 | 0 | 0 | 3.0022 | 0.99024 | 214872.1976 | 214872.1976
| 3.0248 | 0 | 0 | 0 | 4.1015 | 0.95462 | 219989.2498 | 219989.2498
| 3.0257 | 0 | 0 | 0 | 4.8064 | 0.89737 | 215130.4725 | 215130.4725
| 3.0266 | 0 | 0 | 0 | 5.3446 | 0.88006 | 217577.9153 | 217577.9153
| 3.0276 | 0 | 0 | 0 | 5.3342 | 0.92444 | 229161.418 | 229161.418
| 3.0285 | 0 | 0 | 0 | 4.5706 | 0.941 | 225035.8114 | 225035.8114
| 3.0294 | 0 | 0 | 0 | 3.7199 | 0.91099 | 209192.2961 | 209192.2961
| 3.0303 | 0 | 0 | 0 | 3.0394 | 0.92241 | 205146.8876 | 205146.8876
| 3.0312 | 0 | 0 | 0 | 2.1251 | 0.96272 | 204833.0704 | 204833.0704
| 3.0321 | 0 | 0 | 0 | 1.2044 | 0.98043 | 199442.5602 | 199442.5602
| 3.0331 | 0 | 0 | 0 | 0.73083 | 0.99181 | 197444.3135 | 197444.3135
| 3.034 | 0 | 0 | 0 | 0.56369 | 0.99488 | 196964.8487 | 196964.8487
| 3.0349 | 0 | 0 | 0 | 0.46804 | 0.9858 | 194825.2685 | 194825.2685
| 3.0358 | 0 | 0 | 0 | 0.41846 | 0.98283 | 194368.1405 | 194368.1405
| 3.0367 | 0 | 0 | 0 | 0.32947 | 0.99289 | 196081.5328 | 196081.5328
| 3.0377 | 0 | 0 | 0 | 0.18019 | 0.9993 | 196443.6155 | 196443.6155
| 3.0386 | 0 | 0 | 0 | 0.081279 | 0.99975 | 196153.1907 | 196153.1907
| 3.0395 | 0 | 0 | 0 | 0.13273 | 0.99846 | 197078.6918 | 197078.6918
| 3.0404 | 0 | 0 | 0 | 0.36701 | 0.99731 | 199950.3757 | 199950.3757
| 3.0414 | 0 | 0 | 0 | 0.72734 | 0.99672 | 204321.5388 | 204321.5388
| 3.0423 | 0 | 0 | 0 | 1.0341 | 0.98691 | 206262.7833 | 206262.7833
| 3.0432 | 0 | 0 | 0 | 1.1612 | 0.96876 | 204488.6865 | 204488.6865
| 3.0441 | 0 | 0 | 0 | 1.1203 | 0.96564 | 204059.6534 | 204059.6534
| 3.0451 | 0 | 0 | 0 | 0.9447 | 0.97916 | 205694.7951 | 205694.7951
| 3.046 | 0 | 0 | 0 | 0.68368 | 0.99241 | 206321.4001 | 206321.4001
| 3.0469 | 0 | 0 | 0 | 0.44754 | 0.99205 | 204376.9698 | 204376.9698
| 3.0479 | 0 | 0 | 0 | 0.29506 | 0.98433 | 201829.0686 | 201829.0686
| 3.0488 | 0 | 0 | 0 | 0.19402 | 0.98851 | 202275.2377 | 202275.2377
| 3.0497 | 0 | 0 | 0 | 0.12077 | 0.99701 | 203899.1773 | 203899.1773
| 3.0506 | 0 | 0 | 0 | 0.067385 | 0.99908 | 204418.3143 | 204418.3143
| 3.0516 | 0 | 0 | 0 | 0.05104 | 0.99886 | 204869.1645 | 204869.1645
| 3.0525 | 0 | 0 | 0 | 0.10095 | 0.99941 | 206195.4427 | 206195.4427
| 3.0534 | 0 | 0 | 0 | 0.16452 | 0.99994 | 207672.7775 | 207672.7775
| 3.0544 | 0 | 0 | 0 | 0.16654 | 0.99999 | 208388.5624 | 208388.5624
| 3.0553 | 0 | 0 | 0 | 0.17072 | 0.99999 | 209117.7695 | 209117.7695
| 3.0562 | 0 | 0 | 0 | 0.41544 | 0.99996 | 212504.4378 | 212504.4378
| 3.0572 | 0 | 0 | 0 | 1.0993 | 0.99962 | 220870.8161 | 220870.8161
| 3.0581 | 0 | 0 | 0 | 2.037 | 0.9944 | 231428.5075 | 231428.5075
| 3.059 | 0 | 0 | 0 | 2.6974 | 0.96458 | 233024.4743 | 233024.4743
| 3.06 | 0 | 0 | 0 | 2.8678 | 0.90943 | 222355.5423 | 222355.5423
| 3.0609 | 0 | 0 | 0 | 2.6052 | 0.90191 | 218260.4173 | 218260.4173
| 3.0618 | 0 | 0 | 0 | 1.8671 | 0.95398 | 222954.3739 | 222954.3739
| 3.0628 | 0 | 0 | 0 | 0.96753 | 0.99011 | 221567.6189 | 221567.6189
| 3.0637 | 0 | 0 | 0 | 0.46383 | 0.99763 | 218176.3727 | 218176.3727
| 3.0647 | 0 | 0 | 0 | 0.39397 | 0.99559 | 217647.7703 | 217647.7703
| 3.0656 | 0 | 0 | 0 | 0.41973 | 0.98479 | 216282.8846 | 216282.8846
| 3.0665 | 0 | 0 | 0 | 0.43771 | 0.97482 | 214994.9532 | 214994.9532
| 3.0675 | 0 | 0 | 0 | 0.38445 | 0.98432 | 217196.515 | 217196.515
| 3.0684 | 0 | 0 | 0 | 0.22751 | 0.99209 | 217835.9736 | 217835.9736
| 3.0694 | 0 | 0 | 0 | 0.065995 | 0.99136 | 216555.2462 | 216555.2462
| 3.0703 | 0 | 0 | 0 | 0.0062705 | 0.99535 | 217461.0227 | 217461.0227
| 3.0713 | 0 | 0 | 0 | 0.0014184 | 0.99902 | 218921.4587 | 218921.4587
| 3.0722 | 0 | 0 | 0 | 0.020946 | 0.99932 | 219929.5997 | 219929.5997
| 3.0731 | 0 | 0 | 0 | 0.27217 | 0.99933 | 223560.3309 | 223560.3309
| 3.0741 | 0 | 0 | 0 | 0.94007 | 0.99762 | 231814.116 | 231814.116
| 3.075 | 0 | 0 | 0 | 1.8419 | 0.98617 | 240866.6887 | 240866.6887
| 3.076 | 0 | 0 | 0 | 2.6302 | 0.95339 | 243269.9492 | 243269.9492
| 3.0769 | 0 | 0 | 0 | 3.0993 | 0.91083 | 238821.8401 | 238821.8401
| 3.0779 | 0 | 0 | 0 | 3.0637 | 0.9008 | 236523.0422 | 236523.0422
| 3.0788 | 0 | 0 | 0 | 2.4815 | 0.92461 | 236414.3313 | 236414.3313
| 3.0798 | 0 | 0 | 0 | 1.6229 | 0.95531 | 234480.3816 | 234480.3816
| 3.0807 | 0 | 0 | 0 | 0.82336 | 0.9838 | 232459.6858 | 232459.6858
| 3.0817 | 0 | 0 | 0 | 0.27205 | 0.99767 | 229840.0476 | 229840.0476
| 3.0826 | 0 | 0 | 0 | -0.0095573 | 0.99975 | 227714.1786 | 227714.1786
| 3.0836 | 0 | 0 | 0 | -0.12002 | 0.99944 | 227077.3859 | 227077.3859
| 3.0845 | 0 | 0 | 0 | -0.17004 | 0.99845 | 227004.7248 | 227004.7248
| 3.0855 | 0 | 0 | 0 | -0.17953 | 0.99773 | 227470.8042 | 227470.8042
| 3.0864 | 0 | 0 | 0 | -0.1391 | 0.99773 | 228694.3342 | 228694.3342
| 3.0874 | 0 | 0 | 0 | -0.080722 | 0.99503 | 229518.0079 | 229518.0079
| 3.0883 | 0 | 0 | 0 | -0.064399 | 0.99026 | 229357.7432 | 229357.7432
| 3.0893 | 0 | 0 | 0 | -0.090514 | 0.99222 | 230250.7558 | 230250.7558
| 3.0902 | 0 | 0 | 0 | -0.092031 | 0.99701 | 232100.0208 | 232100.0208
| 3.0912 | 0 | 0 | 0 | -0.080258 | 0.99562 | 232674.9901 | 232674.9901
| 3.0921 | 0 | 0 | 0 | -0.090925 | 0.9919 | 232434.1375 | 232434.1375
| 3.0931 | 0 | 0 | 0 | -0.073496 | 0.99438 | 233988.7058 | 233988.7058
| 3.0941 | 0 | 0 | 0 | -0.024262 | 0.99843 | 236311.5461 | 236311.5461
| 3.095 | 0 | 0 | 0 | -0.026288 | 0.99933 | 237272.1877 | 237272.1877
| 3.096 | 0 | 0 | 0 | -0.065497 | 0.99937 | 237572.6206 | 237572.6206
| 3.0969 | 0 | 0 | 0 | -0.066929 | 0.99952 | 238366.2687 | 238366.2687
| 3.0979 | 0 | 0 | 0 | -0.0098054 | 0.99941 | 239825.9005 | 239825.9005
| 3.0989 | 0 | 0 | 0 | 0.17369 | 0.99935 | 242889.7837 | 242889.7837
| 3.0998 | 0 | 0 | 0 | 0.50104 | 0.99819 | 247546.1206 | 247546.1206
| 3.1008 | 0 | 0 | 0 | 0.7691 | 0.98603 | 248734.5955 | 248734.5955
| 3.1017 | 0 | 0 | 0 | 0.85142 | 0.95827 | 243546.724 | 243546.724
| 3.1027 | 0 | 0 | 0 | 0.81362 | 0.95141 | 242118.5575 | 242118.5575
| 3.1037 | 0 | 0 | 0 | 0.65241 | 0.97724 | 247437.8493 | 247437.8493
| 3.1046 | 0 | 0 | 0 | 0.35474 | 0.9958 | 249110.9346 | 249110.9346
| 3.1056 | 0 | 0 | 0 | 0.074103 | 0.99959 | 247267.6305 | 247267.6305
| 3.1066 | 0 | 0 | 0 | -0.057975 | 0.99988 | 246458.2025 | 246458.2025
| 3.1075 | 0 | 0 | 0 | -0.11172 | 0.99956 | 246499.127 | 246499.127
| 3.1085 | 0 | 0 | 0 | -0.1448 | 0.99894 | 246725.5689 | 246725.5689
| 3.1095 | 0 | 0 | 0 | -0.14868 | 0.99887 | 247464.3609 | 247464.3609
| 3.1104 | 0 | 0 | 0 | -0.15478 | 0.99934 | 248308.7332 | 248308.7332
| 3.1114 | 0 | 0 | 0 | -0.18283 | 0.99973 | 248855.0298 | 248855.0298
| 3.1124 | 0 | 0 | 0 | -0.17974 | 0.99947 | 249640.8197 | 249640.8197
| 3.1133 | 0 | 0 | 0 | -0.16683 | 0.9973 | 250075.621 | 250075.621
| 3.1143 | 0 | 0 | 0 | -0.18055 | 0.99518 | 250180.659 | 250180.659
| 3.1153 | 0 | 0 | 0 | -0.092216 | 0.99691 | 252578.3791 | 252578.3791
| 3.1162 | 0 | 0 | 0 | 0.3129 | 0.99867 | 259193.3746 | 259193.3746
| 3.1172 | 0 | 0 | 0 | 1.1056 | 0.99354 | 269415.9138 | 269415.9138
| 3.1182 | 0 | 0 | 0 | 2.174 | 0.97349 | 279624.6778 | 279624.6778
| 3.1192 | 0 | 0 | 0 | 3.2862 | 0.92815 | 282907.7737 | 282907.7737
| 3.1201 | 0 | 0 | 0 | 4.1891 | 0.8691 | 278065.1521 | 278065.1521
| 3.1211 | 0 | 0 | 0 | 4.5664 | 0.84746 | 277175.5995 | 277175.5995
| 3.1221 | 0 | 0 | 0 | 4.206 | 0.86575 | 278996.2999 | 278996.2999
| 3.123 | 0 | 0 | 0 | 3.2768 | 0.89023 | 274708.8755 | 274708.8755
| 3.124 | 0 | 0 | 0 | 2.2089 | 0.92397 | 271044.139 | 271044.139
| 3.125 | 0 | 0 | 0 | 1.2981 | 0.96481 | 271114.3839 | 271114.3839
| 3.126 | 0 | 0 | 0 | 0.63668 | 0.99149 | 270243.5632 | 270243.5632
| 3.127 | 0 | 0 | 0 | 0.26897 | 0.99931 | 268167.3705 | 268167.3705
| 3.1279 | 0 | 0 | 0 | 0.24874 | 0.99997 | 268936.867 | 268936.867
| 3.1289 | 0 | 0 | 0 | 0.64992 | 0.99955 | 275280.129 | 275280.129
| 3.1299 | 0 | 0 | 0 | 1.3736 | 0.99259 | 284536.3081 | 284536.3081
| 3.1309 | 0 | 0 | 0 | 2.1732 | 0.95961 | 287371.2475 | 287371.2475
| 3.1319 | 0 | 0 | 0 | 3.0517 | 0.9034 | 283675.9711 | 283675.9711
| 3.1328 | 0 | 0 | 0 | 4.0984 | 0.88402 | 293434.0844 | 293434.0844
| 3.1338 | 0 | 0 | 0 | 5.0847 | 0.8921 | 311965.8434 | 311965.8434
| 3.1348 | 0 | 0 | 0 | 5.6419 | 0.86459 | 311762.1286 | 311762.1286
| 3.1358 | 0 | 0 | 0 | 5.627 | 0.81544 | 294752.7395 | 294752.7395
| 3.1368 | 0 | 0 | 0 | 5.0598 | 0.8024 | 282919.5059 | 282919.5059
| 3.1377 | 0 | 0 | 0 | 3.9652 | 0.85013 | 284805.2383 | 284805.2383
| 3.1387 | 0 | 0 | 0 | 2.5199 | 0.92507 | 289220.9496 | 289220.9496
| 3.1397 | 0 | 0 | 0 | 1.1939 | 0.97842 | 287021.2214 | 287021.2214
| 3.1407 | 0 | 0 | 0 | 0.44023 | 0.9949 | 281801.7146 | 281801.7146
| 3.1417 | 0 | 0 | 0 | 0.23774 | 0.99028 | 278511.2246 | 278511.2246
| 3.1427 | 0 | 0 | 0 | 0.28035 | 0.97973 | 277038.3269 | 277038.3269
| 3.1437 | 0 | 0 | 0 | 0.36397 | 0.96713 | 275529.4338 | 275529.4338
| 3.1447 | 0 | 0 | 0 | 0.39854 | 0.96321 | 275785.0233 | 275785.0233
| 3.1456 | 0 | 0 | 0 | 0.3008 | 0.98042 | 280222.2535 | 280222.2535
| 3.1466 | 0 | 0 | 0 | 0.1397 | 0.9961 | 283294.8247 | 283294.8247
| 3.1476 | 0 | 0 | 0 | 0.14552 | 0.99874 | 285048.5236 | 285048.5236
| 3.1486 | 0 | 0 | 0 | 0.47263 | 0.99302 | 289100.112 | 289100.112
| 3.1496 | 0 | 0 | 0 | 1.1305 | 0.98105 | 296244.527 | 296244.527
| 3.1506 | 0 | 0 | 0 | 2.0442 | 0.95333 | 302401.1276 | 302401.1276
| 3.1516 | 0 | 0 | 0 | 2.8983 | 0.90993 | 302207.5746 | 302207.5746
| 3.1526 | 0 | 0 | 0 | 3.1968 | 0.87395 | 295548.3914 | 295548.3914
| 3.1536 | 0 | 0 | 0 | 2.9028 | 0.85943 | 287322.1061 | 287322.1061
| 3.1546 | 0 | 0 | 0 | 2.2442 | 0.9047 | 293599.0963 | 293599.0963
| 3.1556 | 0 | 0 | 0 | 1.4474 | 0.96198 | 300906.0638 | 300906.0638
| 3.1566 | 0 | 0 | 0 | 0.89525 | 0.98013 | 299122.8216 | 299122.8216
| 3.1576 | 0 | 0 | 0 | 0.93909 | 0.98104 | 301031.9035 | 301031.9035
| 3.1586 | 0 | 0 | 0 | 1.4547 | 0.96197 | 303919.7325 | 303919.7325
| 3.1596 | 0 | 0 | 0 | 2.4249 | 0.92306 | 307137.9646 | 307137.9646
| 3.1606 | 0 | 0 | 0 | 4.0565 | 0.9122 | 330191.7562 | 330191.7562
| 3.1616 | 0 | 0 | 0 | 6.2965 | 0.89001 | 360685.7589 | 360685.7589
| 3.1626 | 0 | 0 | 0 | 8.8616 | 0.79147 | 364139.4075 | 364139.4075
| 3.1636 | 0 | 0 | 0 | 11.2219 | 0.67657 | 349252.4203 | 349252.4203
| 3.1646 | 0 | 0 | 0 | 12.5741 | 0.60001 | 331006.6055 | 331006.6055
| 3.1656 | 0 | 0 | 0 | 12.9022 | 0.583 | 327568.8078 | 327568.8078
| 3.1666 | 0 | 0 | 0 | 12.567 | 0.65081 | 361094.6192 | 361094.6192
| 3.1676 | 0 | 0 | 0 | 11.7307 | 0.70559 | 377619.6727 | 377619.6727
| 3.1686 | 0 | 0 | 0 | 10.7517 | 0.68958 | 353517.5622 | 353517.5622
| 3.1696 | 0 | 0 | 0 | 9.8744 | 0.68117 | 336041.1184 | 336041.1184
| 3.1706 | 0 | 0 | 0 | 8.5364 | 0.69833 | 324237.8939 | 324237.8939
| 3.1716 | 0 | 0 | 0 | 6.8403 | 0.74455 | 319619.3218 | 319619.3218
| 3.1726 | 0 | 0 | 0 | 5.3598 | 0.85756 | 343667.9312 | 343667.9312
| 3.1736 | 0 | 0 | 0 | 4.3358 | 0.93107 | 356001.4705 | 356001.4705
| 3.1746 | 0 | 0 | 0 | 4.0121 | 0.89713 | 338677.0905 | 338677.0905
| 3.1756 | 0 | 0 | 0 | 4.7932 | 0.83317 | 327851.8214 | 327851.8214
| 3.1766 | 0 | 0 | 0 | 6.1538 | 0.82121 | 346363.9181 | 346363.9181
| 3.1776 | 0 | 0 | 0 | 7.3256 | 0.78467 | 351307.9234 | 351307.9234
| 3.1786 | 0 | 0 | 0 | 7.8443 | 0.72571 | 334133.9456 | 334133.9456
| 3.1797 | 0 | 0 | 0 | 7.4411 | 0.70517 | 319447.4694 | 319447.4694
| 3.1807 | 0 | 0 | 0 | 6.2797 | 0.73844 | 317293.2377 | 317293.2377
| 3.1817 | 0 | 0 | 0 | 4.824 | 0.8446 | 339182.2174 | 339182.2174
| 3.1827 | 0 | 0 | 0 | 3.4695 | 0.92976 | 350488.2841 | 350488.2841
| 3.1837 | 0 | 0 | 0 | 2.6389 | 0.92178 | 334577.3298 | 334577.3298
| 3.1847 | 0 | 0 | 0 | 2.8249 | 0.89237 | 327936.4154 | 327936.4154
| 3.1857 | 0 | 0 | 0 | 3.5205 | 0.89111 | 339969.3852 | 339969.3852
| 3.1867 | 0 | 0 | 0 | 3.788 | 0.84944 | 329397.0054 | 329397.0054
| 3.1878 | 0 | 0 | 0 | 3.4955 | 0.80759 | 309679.9158 | 309679.9158
| 3.1888 | 0 | 0 | 0 | 2.9074 | 0.84874 | 317169.1109 | 317169.1109
| 3.1898 | 0 | 0 | 0 | 2.0037 | 0.92375 | 331154.2971 | 331154.2971
| 3.1908 | 0 | 0 | 0 | 0.92843 | 0.97439 | 332162.1057 | 332162.1057
| 3.1918 | 0 | 0 | 0 | 0.16883 | 0.99483 | 327518.9132 | 327518.9132
| 3.1928 | 0 | 0 | 0 | -0.13117 | 0.99912 | 325052.8161 | 325052.8161
| 3.1939 | 0 | 0 | 0 | -0.18748 | 0.99604 | 324174.9822 | 324174.9822
| 3.1949 | 0 | 0 | 0 | -0.17269 | 0.983 | 321199.9824 | 321199.9824
| 3.1959 | 0 | 0 | 0 | -0.074346 | 0.96842 | 319024.8879 | 319024.8879
| 3.1969 | 0 | 0 | 0 | 0.065732 | 0.97488 | 324458.5088 | 324458.5088
| 3.198 | 0 | 0 | 0 | 0.10995 | 0.99192 | 331923.4635 | 331923.4635
| 3.199 | 0 | 0 | 0 | 0.06989 | 0.99914 | 334742.0101 | 334742.0101
| 3.2 | 0 | 0 | 0 | 0.057227 | 0.99991 | 335859.7369 | 335859.7369
| 3.201 | 0 | 0 | 0 | 0.037098 | 0.99962 | 336502.1299 | 336502.1299
| 3.202 | 0 | 0 | 0 | -0.027181 | 0.99939 | 336418.7846 | 336418.7846
| 3.2031 | 0 | 0 | 0 | -0.035581 | 0.99967 | 337452.767 | 337452.767
| 3.2041 | 0 | 0 | 0 | 0.02179 | 0.99981 | 339558.0117 | 339558.0117
| 3.2051 | 0 | 0 | 0 | 0.037547 | 0.99964 | 340855.9141 | 340855.9141
| 3.2062 | 0 | 0 | 0 | 0.042507 | 0.99967 | 342046.4635 | 342046.4635
| 3.2072 | 0 | 0 | 0 | 0.11282 | 0.99989 | 344426.3273 | 344426.3273
| 3.2082 | 0 | 0 | 0 | 0.16563 | 0.99998 | 346475.787 | 346475.787
| 3.2092 | 0 | 0 | 0 | 0.13054 | 0.99999 | 346979.7074 | 346979.7074
| 3.2103 | 0 | 0 | 0 | 0.07351 | 0.99999 | 347102.7933 | 347102.7933
| 3.2113 | 0 | 0 | 0 | 0.023011 | 0.99997 | 347330.7871 | 347330.7871
| 3.2123 | 0 | 0 | 0 | -0.043813 | 0.99989 | 347254.2609 | 347254.2609
| 3.2134 | 0 | 0 | 0 | -0.099296 | 0.99979 | 347368.7766 | 347368.7766
| 3.2144 | 0 | 0 | 0 | -0.12949 | 0.99946 | 347842.7362 | 347842.7362
| 3.2154 | 0 | 0 | 0 | -0.14364 | 0.99909 | 348582.8999 | 348582.8999
| 3.2165 | 0 | 0 | 0 | -0.17105 | 0.99898 | 349185.6043 | 349185.6043
| 3.2175 | 0 | 0 | 0 | -0.25135 | 0.9989 | 348874.5179 | 348874.5179
| 3.2185 | 0 | 0 | 0 | -0.34542 | 0.99887 | 348343.6238 | 348343.6238
| 3.2196 | 0 | 0 | 0 | -0.36244 | 0.99688 | 348467.8117 | 348467.8117
| 3.2206 | 0 | 0 | 0 | -0.30718 | 0.992 | 348834.9151 | 348834.9151
| 3.2216 | 0 | 0 | 0 | -0.20426 | 0.99103 | 351410.4857 | 351410.4857
| 3.2227 | 0 | 0 | 0 | -0.037678 | 0.99589 | 357217.1871 | 357217.1871
| 3.2237 | 0 | 0 | 0 | 0.11147 | 0.99933 | 362273.043 | 362273.043
| 3.2248 | 0 | 0 | 0 | 0.11874 | 0.99996 | 363795.2251 | 363795.2251
| 3.2258 | 0 | 0 | 0 | 0.024109 | 0.99999 | 363256.2637 | 363256.2637
| 3.2268 | 0 | 0 | 0 | -0.036792 | 0.99985 | 363262.9889 | 363262.9889
| 3.2279 | 0 | 0 | 0 | -0.04849 | 0.99906 | 363928.1624 | 363928.1624
| 3.2289 | 0 | 0 | 0 | -0.041814 | 0.99845 | 364988.8288 | 364988.8288
| 3.23 | 0 | 0 | 0 | -0.020621 | 0.99921 | 366820.0664 | 366820.0664
| 3.231 | 0 | 0 | 0 | -0.02732 | 0.99991 | 368128.8842 | 368128.8842
| 3.2321 | 0 | 0 | 0 | -0.026683 | 0.99968 | 369230.6258 | 369230.6258
| 3.2331 | 0 | 0 | 0 | 0.13618 | 0.99507 | 371694.2763 | 371694.2763
| 3.2342 | 0 | 0 | 0 | 0.51706 | 0.97153 | 370985.6478 | 370985.6478
| 3.2352 | 0 | 0 | 0 | 1.0413 | 0.92216 | 362505.356 | 362505.356
| 3.2362 | 0 | 0 | 0 | 1.5002 | 0.87674 | 353630.4179 | 353630.4179
| 3.2373 | 0 | 0 | 0 | 1.6096 | 0.85892 | 349408.4507 | 349408.4507
| 3.2383 | 0 | 0 | 0 | 1.2968 | 0.88411 | 355304.0132 | 355304.0132
| 3.2394 | 0 | 0 | 0 | 0.74275 | 0.94572 | 371019.8384 | 371019.8384
| 3.2404 | 0 | 0 | 0 | 0.22935 | 0.9848 | 377889.3326 | 377889.3326
| 3.2415 | 0 | 0 | 0 | -0.087416 | 0.98116 | 371820.2561 | 371820.2561
| 3.2425 | 0 | 0 | 0 | -0.15387 | 0.96044 | 363932.1292 | 363932.1292
| 3.2436 | 0 | 0 | 0 | -0.025058 | 0.96678 | 369853.0419 | 369853.0419
| 3.2446 | 0 | 0 | 0 | 0.14106 | 0.9899 | 383035.1596 | 383035.1596
| 3.2457 | 0 | 0 | 0 | 0.17214 | 0.99908 | 388417.5887 | 388417.5887
| 3.2468 | 0 | 0 | 0 | 0.094928 | 0.99997 | 388516.3049 | 388516.3049
| 3.2478 | 0 | 0 | 0 | -0.042053 | 0.99999 | 387134.8592 | 387134.8592
| 3.2489 | 0 | 0 | 0 | -0.19278 | 0.99993 | 385467.2026 | 385467.2026
| 3.2499 | 0 | 0 | 0 | -0.12941 | 0.99839 | 387308.8494 | 387308.8494
| 3.251 | 0 | 0 | 0 | 0.31362 | 0.98483 | 391731.5765 | 391731.5765
| 3.252 | 0 | 0 | 0 | 1.0551 | 0.9383 | 388289.1771 | 388289.1771
| 3.2531 | 0 | 0 | 0 | 1.9772 | 0.86417 | 375257.7762 | 375257.7762
| 3.2541 | 0 | 0 | 0 | 2.8923 | 0.81094 | 369281.4756 | 369281.4756
| 3.2552 | 0 | 0 | 0 | 3.3831 | 0.79308 | 370966.0843 | 370966.0843
| 3.2563 | 0 | 0 | 0 | 3.2064 | 0.79283 | 368854.0447 | 368854.0447
| 3.2573 | 0 | 0 | 0 | 2.5773 | 0.82291 | 372556.4188 | 372556.4188
| 3.2584 | 0 | 0 | 0 | 1.8091 | 0.88631 | 387794.6939 | 387794.6939
| 3.2595 | 0 | 0 | 0 | 1.0584 | 0.95203 | 402851.4579 | 402851.4579
| 3.2605 | 0 | 0 | 0 | 0.49787 | 0.98903 | 408473.5633 | 408473.5633
| 3.2616 | 0 | 0 | 0 | 0.18892 | 0.99896 | 407658.0529 | 407658.0529
| 3.2626 | 0 | 0 | 0 | -0.026074 | 0.99997 | 405065.8502 | 405065.8502
| 3.2637 | 0 | 0 | 0 | -0.22098 | 0.99987 | 402440.8255 | 402440.8255
| 3.2648 | 0 | 0 | 0 | -0.32218 | 0.99792 | 400932.8689 | 400932.8689
| 3.2658 | 0 | 0 | 0 | -0.39153 | 0.98914 | 397308.4833 | 397308.4833
| 3.2669 | 0 | 0 | 0 | -0.47521 | 0.98047 | 393457.5465 | 393457.5465
| 3.268 | 0 | 0 | 0 | -0.44151 | 0.98629 | 397713.0675 | 397713.0675
| 3.269 | 0 | 0 | 0 | -0.29823 | 0.99283 | 404463.0049 | 404463.0049
| 3.2701 | 0 | 0 | 0 | -0.244 | 0.9927 | 406779.7701 | 406779.7701
| 3.2712 | 0 | 0 | 0 | -0.29672 | 0.99538 | 408117.5054 | 408117.5054
| 3.2723 | 0 | 0 | 0 | -0.27724 | 0.99876 | 411200.1455 | 411200.1455
| 3.2733 | 0 | 0 | 0 | -0.075716 | 0.99584 | 415387.7756 | 415387.7756
| 3.2744 | 0 | 0 | 0 | 0.19907 | 0.97227 | 412353.3825 | 412353.3825
| 3.2755 | 0 | 0 | 0 | 0.41451 | 0.91909 | 395171.3291 | 395171.3291
| 3.2765 | 0 | 0 | 0 | 0.62213 | 0.88418 | 385247.7032 | 385247.7032
| 3.2776 | 0 | 0 | 0 | 0.74831 | 0.90312 | 397180.3306 | 397180.3306
| 3.2787 | 0 | 0 | 0 | 0.56247 | 0.94361 | 412546.8741 | 412546.8741
| 3.2798 | 0 | 0 | 0 | 0.20861 | 0.97856 | 421837.8869 | 421837.8869
| 3.2808 | 0 | 0 | 0 | 0.23376 | 0.99315 | 430010.3172 | 430010.3172
| 3.2819 | 0 | 0 | 0 | 0.86624 | 0.97258 | 435649.0391 | 435649.0391
| 3.283 | 0 | 0 | 0 | 1.8483 | 0.89498 | 421731.6162 | 421731.6162
| 3.2841 | 0 | 0 | 0 | 2.9895 | 0.78984 | 394403.9275 | 394403.9275
| 3.2852 | 0 | 0 | 0 | 4.2443 | 0.73544 | 391091.8691 | 391091.8691
| 3.2862 | 0 | 0 | 0 | 5.2949 | 0.72591 | 406942.3796 | 406942.3796
| 3.2873 | 0 | 0 | 0 | 5.8742 | 0.70902 | 409705.854 | 409705.854
| 3.2884 | 0 | 0 | 0 | 5.9494 | 0.69021 | 401475.3398 | 401475.3398
| 3.2895 | 0 | 0 | 0 | 5.4984 | 0.67644 | 386407.8925 | 386407.8925
| 3.2906 | 0 | 0 | 0 | 4.6065 | 0.70205 | 385712.6446 | 385712.6446
| 3.2916 | 0 | 0 | 0 | 3.4419 | 0.78931 | 411613.7493 | 411613.7493
| 3.2927 | 0 | 0 | 0 | 2.1594 | 0.88184 | 433865.5243 | 433865.5243
| 3.2938 | 0 | 0 | 0 | 1.0676 | 0.94932 | 444522.1648 | 444522.1648
| 3.2949 | 0 | 0 | 0 | 0.44479 | 0.98747 | 450059.6308 | 450059.6308
| 3.296 | 0 | 0 | 0 | 0.19457 | 0.9989 | 451193.8105 | 451193.8105
| 3.2971 | 0 | 0 | 0 | 0.11222 | 0.99989 | 451256.5479 | 451256.5479
| 3.2982 | 0 | 0 | 0 | 0.016586 | 0.99986 | 450568.5304 | 450568.5304
| 3.2992 | 0 | 0 | 0 | -0.17065 | 0.99991 | 447920.9241 | 447920.9241
| 3.3003 | 0 | 0 | 0 | -0.35141 | 0.99957 | 445250.0784 | 445250.0784
| 3.3014 | 0 | 0 | 0 | -0.41247 | 0.99485 | 443228.7241 | 443228.7241
| 3.3025 | 0 | 0 | 0 | -0.42893 | 0.97589 | 435809.6113 | 435809.6113
| 3.3036 | 0 | 0 | 0 | -0.46698 | 0.95502 | 427048.3169 | 427048.3169
| 3.3047 | 0 | 0 | 0 | -0.41008 | 0.96552 | 434313.8769 | 434313.8769
| 3.3058 | 0 | 0 | 0 | -0.26824 | 0.98476 | 447445.2494 | 447445.2494
| 3.3069 | 0 | 0 | 0 | -0.37801 | 0.97614 | 442564.7721 | 442564.7721
| 3.308 | 0 | 0 | 0 | -0.70337 | 0.95835 | 429025.0545 | 429025.0545
| 3.3091 | 0 | 0 | 0 | -0.81922 | 0.96634 | 431533.4407 | 431533.4407
| 3.3102 | 0 | 0 | 0 | -0.69492 | 0.96871 | 436594.8272 | 436594.8272
| 3.3113 | 0 | 0 | 0 | -0.63985 | 0.93776 | 425123.1237 | 425123.1237
| 3.3124 | 0 | 0 | 0 | -0.5154 | 0.9199 | 420885.7808 | 420885.7808
| 3.3135 | 0 | 0 | 0 | -0.22203 | 0.95702 | 445549.7051 | 445549.7051
| 3.3146 | 0 | 0 | 0 | -0.036114 | 0.99159 | 467292.8238 | 467292.8238
| 3.3156 | 0 | 0 | 0 | -0.054631 | 0.99948 | 472072.0387 | 472072.0387
| 3.3167 | 0 | 0 | 0 | -0.058754 | 0.99998 | 473700.7796 | 473700.7796
| 3.3179 | 0 | 0 | 0 | -0.031302 | 0.99994 | 475808.9229 | 475808.9229
| 3.319 | 0 | 0 | 0 | -0.021509 | 0.99993 | 477531.1865 | 477531.1865
| 3.3201 | 0 | 0 | 0 | -0.076418 | 0.99996 | 477782.0097 | 477782.0097
| 3.3212 | 0 | 0 | 0 | -0.3374 | 0.99996 | 473277.6249 | 473277.6249
| 3.3223 | 0 | 0 | 0 | -0.76165 | 0.99961 | 464946.5545 | 464946.5545
| 3.3234 | 0 | 0 | 0 | -1.0425 | 0.9947 | 457841.6689 | 457841.6689
| 3.3245 | 0 | 0 | 0 | -1.0129 | 0.97206 | 449485.8755 | 449485.8755
| 3.3256 | 0 | 0 | 0 | -0.78742 | 0.9322 | 437173.8521 | 437173.8521
| 3.3267 | 0 | 0 | 0 | -0.50336 | 0.91048 | 434266.8801 | 434266.8801
| 3.3278 | 0 | 0 | 0 | -0.26659 | 0.9362 | 453096.8167 | 453096.8167
| 3.3289 | 0 | 0 | 0 | -0.07762 | 0.97802 | 479179.0901 | 479179.0901
| 3.33 | 0 | 0 | 0 | 0.34398 | 0.98231 | 492688.6303 | 492688.6303
| 3.3311 | 0 | 0 | 0 | 1.2059 | 0.91586 | 480224.4037 | 480224.4037
| 3.3322 | 0 | 0 | 0 | 2.0629 | 0.78313 | 429063.1642 | 429063.1642
| 3.3333 | 0 | 0 | 0 | 2.7763 | 0.67881 | 385880.1907 | 385880.1907
| 3.3344 | 0 | 0 | 0 | 3.7756 | 0.70237 | 419797.0582 | 419797.0582
| 3.3356 | 0 | 0 | 0 | 4.5749 | 0.75483 | 469781.0575 | 469781.0575
| 3.3367 | 0 | 0 | 0 | 4.2158 | 0.69467 | 426457.0642 | 426457.0642
| 3.3378 | 0 | 0 | 0 | 3.4809 | 0.6705 | 398915.8684 | 398915.8684
| 3.3389 | 0 | 0 | 0 | 2.8734 | 0.81516 | 472772.8902 | 472772.8902
| 3.34 | 0 | 0 | 0 | 1.8007 | 0.94663 | 523494.3218 | 523494.3218
| 3.3411 | 0 | 0 | 0 | 0.41743 | 0.98616 | 512156.5175 | 512156.5175
| 3.3422 | 0 | 0 | 0 | -0.07186 | 0.98306 | 500276.2798 | 500276.2798
| 3.3434 | 0 | 0 | 0 | 0.063929 | 0.94687 | 486535.1389 | 486535.1389
| 3.3445 | 0 | 0 | 0 | 0.13059 | 0.87977 | 454926.3816 | 454926.3816
| 3.3456 | 0 | 0 | 0 | 0.081017 | 0.88939 | 460246.4448 | 460246.4448
| 3.3467 | 0 | 0 | 0 | 0.18408 | 0.96005 | 500835.9626 | 500835.9626
| 3.3478 | 0 | 0 | 0 | 0.52974 | 0.97282 | 517567.6952 | 517567.6952
| 3.349 | 0 | 0 | 0 | 0.7344 | 0.89681 | 483316.3629 | 483316.3629
| 3.3501 | 0 | 0 | 0 | 0.89161 | 0.78982 | 430195.2893 | 430195.2893
| 3.3512 | 0 | 0 | 0 | 1.363 | 0.80984 | 452493.8391 | 452493.8391
| 3.3523 | 0 | 0 | 0 | 1.7018 | 0.86572 | 493069.828 | 493069.828
| 3.3535 | 0 | 0 | 0 | 1.2373 | 0.84763 | 473728.7958 | 473728.7958
| 3.3546 | 0 | 0 | 0 | 0.66856 | 0.86612 | 472630.7947 | 472630.7947
| 3.3557 | 0 | 0 | 0 | 0.33208 | 0.93648 | 504467.3532 | 504467.3532
| 3.3568 | 0 | 0 | 0 | -0.15572 | 0.97298 | 513665.9365 | 513665.9365
| 3.358 | 0 | 0 | 0 | -0.3472 | 0.9836 | 516150.2146 | 516150.2146
| 3.3591 | 0 | 0 | 0 | -0.06037 | 0.958 | 511256.2585 | 511256.2585
| 3.3602 | 0 | 0 | 0 | 0.1066 | 0.88032 | 475042.1238 | 475042.1238
| 3.3613 | 0 | 0 | 0 | 0.11794 | 0.86795 | 470088.9655 | 470088.9655
| 3.3625 | 0 | 0 | 0 | 0.074709 | 0.94142 | 510421.6264 | 510421.6264
| 3.3636 | 0 | 0 | 0 | 0.1023 | 0.97529 | 531139.2846 | 531139.2846
| 3.3647 | 0 | 0 | 0 | 0.44828 | 0.9351 | 519318.2546 | 519318.2546
| 3.3659 | 0 | 0 | 0 | 0.77331 | 0.8083 | 457299.0357 | 457299.0357
| 3.367 | 0 | 0 | 0 | 0.95525 | 0.72109 | 412770.9008 | 412770.9008
| 3.3681 | 0 | 0 | 0 | 1.1721 | 0.79723 | 462495.3323 | 462495.3323
| 3.3693 | 0 | 0 | 0 | 0.95122 | 0.89584 | 515903.1837 | 515903.1837
| 3.3704 | 0 | 0 | 0 | 0.094623 | 0.92435 | 512726.406 | 512726.406
| 3.3715 | 0 | 0 | 0 | -0.11503 | 0.92558 | 509900.6983 | 509900.6983
| 3.3727 | 0 | 0 | 0 | 0.93033 | 0.90004 | 522656.3115 | 522656.3115
| 3.3738 | 0 | 0 | 0 | 2.0125 | 0.78194 | 479291.8326 | 479291.8326
| 3.375 | 0 | 0 | 0 | 2.3843 | 0.64254 | 402003.4633 | 402003.4633
| 3.3761 | 0 | 0 | 0 | 2.6903 | 0.67613 | 430434.0679 | 430434.0679
| 3.3772 | 0 | 0 | 0 | 3.0877 | 0.8001 | 520469.2131 | 520469.2131
| 3.3784 | 0 | 0 | 0 | 2.374 | 0.78991 | 498555.5928 | 498555.5928
| 3.3795 | 0 | 0 | 0 | 1.3048 | 0.71263 | 429106.6393 | 429106.6393
| 3.3807 | 0 | 0 | 0 | 0.92581 | 0.79831 | 473661.9925 | 473661.9925
| 3.3818 | 0 | 0 | 0 | 0.77854 | 0.90814 | 536762.2502 | 536762.2502
| 3.3829 | 0 | 0 | 0 | 0.15805 | 0.92641 | 533386.4505 | 533386.4505
| 3.3841 | 0 | 0 | 0 | -0.32368 | 0.90421 | 510435.363 | 510435.363
| 3.3852 | 0 | 0 | 0 | 0.15333 | 0.88099 | 510288.0238 | 510288.0238
| 3.3864 | 0 | 0 | 0 | 2.4141 | 0.8291 | 535681.5797 | 535681.5797
| 3.3875 | 0 | 0 | 0 | 5.7412 | 0.65535 | 495097.1601 | 495097.1601
| 3.3887 | 0 | 0 | 0 | 8.0838 | 0.4215 | 355084.0494 | 355084.0494
| 3.3898 | 0 | 0 | 0 | 8.8553 | 0.33348 | 291672.7867 | 291672.7867
| 3.391 | 0 | 0 | 0 | 8.3665 | 0.44911 | 385455.3408 | 385455.3408
| 3.3921 | 0 | 0 | 0 | 6.3333 | 0.69847 | 548650.038 | 548650.038
| 3.3933 | 0 | 0 | 0 | 3.3298 | 0.81886 | 562282.6311 | 562282.6311
| 3.3944 | 0 | 0 | 0 | 1.8419 | 0.77505 | 498192.6276 | 498192.6276
| 3.3956 | 0 | 0 | 0 | 3.1812 | 0.71051 | 487516.7143 | 487516.7143
| 3.3967 | 0 | 0 | 0 | 5.5376 | 0.58528 | 448800.4101 | 448800.4101
| 3.3979 | 0 | 0 | 0 | 7.949 | 0.43802 | 375642.3047 | 375642.3047
| 3.399 | 0 | 0 | 0 | 10.1368 | 0.40632 | 385199.9382 | 385199.9382
| 3.4002 | 0 | 0 | 0 | 11.1774 | 0.38931 | 387499.699 | 387499.699
| 3.4014 | 0 | 0 | 0 | 10.1421 | 0.40441 | 385746.7036 | 385746.7036
| 3.4025 | 0 | 0 | 0 | 7.9097 | 0.48911 | 423737.9856 | 423737.9856
| 3.4037 | 0 | 0 | 0 | 5.1905 | 0.66058 | 507723.4238 | 507723.4238
| 3.4048 | 0 | 0 | 0 | 2.6936 | 0.8572 | 589295.8544 | 589295.8544
| 3.406 | 0 | 0 | 0 | 0.79932 | 0.92173 | 581965.5939 | 581965.5939
| 3.4072 | 0 | 0 | 0 | -0.45135 | 0.91124 | 544167.5111 | 544167.5111
| 3.4083 | 0 | 0 | 0 | -0.88491 | 0.92877 | 545081.0407 | 545081.0407
| 3.4095 | 0 | 0 | 0 | -0.36214 | 0.93419 | 563722.3594 | 563722.3594
| 3.4106 | 0 | 0 | 0 | 0.2611 | 0.85933 | 535633.3804 | 535633.3804
| 3.4118 | 0 | 0 | 0 | 0.66302 | 0.71862 | 457858.9659 | 457858.9659
| 3.413 | 0 | 0 | 0 | 1.5572 | 0.68284 | 454994.6217 | 454994.6217
| 3.4141 | 0 | 0 | 0 | 1.9692 | 0.68806 | 468769.0582 | 468769.0582
| 3.4153 | 0 | 0 | 0 | 1.1887 | 0.65148 | 429352.5149 | 429352.5149
| 3.4165 | 0 | 0 | 0 | 0.95463 | 0.74899 | 489768.5126 | 489768.5126
| 3.4176 | 0 | 0 | 0 | 2.7065 | 0.79099 | 562721.9894 | 562721.9894
| 3.4188 | 0 | 0 | 0 | 5.2742 | 0.60614 | 486370.432 | 486370.432
| 3.42 | 0 | 0 | 0 | 8.4676 | 0.39111 | 363202.298 | 363202.298
| 3.4211 | 0 | 0 | 0 | 11.5474 | 0.30924 | 329720.1913 | 329720.1913
| 3.4223 | 0 | 0 | 0 | 13.6361 | 0.30625 | 358379.0799 | 358379.0799
| 3.4235 | 0 | 0 | 0 | 13.4481 | 0.34691 | 403867.8762 | 403867.8762
| 3.4247 | 0 | 0 | 0 | 11.1506 | 0.36383 | 384641.9074 | 384641.9074
| 3.4258 | 0 | 0 | 0 | 7.969 | 0.42999 | 396410.0829 | 396410.0829
| 3.427 | 0 | 0 | 0 | 4.928 | 0.57438 | 463383.6761 | 463383.6761
| 3.4282 | 0 | 0 | 0 | 2.4563 | 0.6988 | 505133.3987 | 505133.3987
| 3.4294 | 0 | 0 | 0 | 2.3202 | 0.746 | 537519.4497 | 537519.4497
| 3.4305 | 0 | 0 | 0 | 4.8301 | 0.63208 | 512293.1455 | 512293.1455
| 3.4317 | 0 | 0 | 0 | 7.0885 | 0.40608 | 365375.7392 | 365375.7392
| 3.4329 | 0 | 0 | 0 | 8.4937 | 0.30374 | 291744.6739 | 291744.6739
| 3.4341 | 0 | 0 | 0 | 9.4183 | 0.40531 | 406674.6286 | 406674.6286
| 3.4352 | 0 | 0 | 0 | 9.4113 | 0.53358 | 536795.4039 | 536795.4039
| 3.4364 | 0 | 0 | 0 | 8.3102 | 0.51443 | 494490.409 | 494490.409
| 3.4376 | 0 | 0 | 0 | 7.0911 | 0.41498 | 379019.7509 | 379019.7509
| 3.4388 | 0 | 0 | 0 | 5.8742 | 0.39494 | 342645.1562 | 342645.1562
| 3.44 | 0 | 0 | 0 | 4.6594 | 0.55033 | 453408.313 | 453408.313
| 3.4412 | 0 | 0 | 0 | 3.7201 | 0.73355 | 580917.6943 | 580917.6943
| 3.4423 | 0 | 0 | 0 | 3.1499 | 0.70975 | 549322.7262 | 549322.7262
| 3.4435 | 0 | 0 | 0 | 3.3038 | 0.53661 | 419507.9054 | 419507.9054
| 3.4447 | 0 | 0 | 0 | 4.214 | 0.44983 | 367619.5906 | 367619.5906
| 3.4459 | 0 | 0 | 0 | 5.6044 | 0.49742 | 434103.4378 | 434103.4378
| 3.4471 | 0 | 0 | 0 | 6.6463 | 0.53218 | 488022.2721 | 488022.2721
| 3.4483 | 0 | 0 | 0 | 7.2589 | 0.45402 | 429113.965 | 429113.965
| 3.4495 | 0 | 0 | 0 | 8.0941 | 0.37262 | 366510.1533 | 366510.1533
| 3.4507 | 0 | 0 | 0 | 8.4136 | 0.34399 | 344152.2519 | 344152.2519
| 3.4518 | 0 | 0 | 0 | 7.8557 | 0.37354 | 365724.675 | 365724.675
| 3.453 | 0 | 0 | 0 | 6.2442 | 0.50295 | 459836.0589 | 459836.0589
| 3.4542 | 0 | 0 | 0 | 3.8205 | 0.62142 | 511080.1801 | 511080.1801
| 3.4554 | 0 | 0 | 0 | 1.9654 | 0.70984 | 538134.0152 | 538134.0152
| 3.4566 | 0 | 0 | 0 | 2.6437 | 0.73257 | 574594.2722 | 574594.2722
| 3.4578 | 0 | 0 | 0 | 4.0523 | 0.59843 | 501877.6073 | 501877.6073
| 3.459 | 0 | 0 | 0 | 5.1925 | 0.41556 | 367950.6703 | 367950.6703
| 3.4602 | 0 | 0 | 0 | 7.2599 | 0.39365 | 383273.9716 | 383273.9716
| 3.4614 | 0 | 0 | 0 | 9.596 | 0.42025 | 454634.7262 | 454634.7262
| 3.4626 | 0 | 0 | 0 | 9.5604 | 0.35644 | 386132.5647 | 386132.5647
| 3.4638 | 0 | 0 | 0 | 8.2433 | 0.31398 | 322064.7823 | 322064.7823
| 3.465 | 0 | 0 | 0 | 7.1261 | 0.39785 | 389662.3905 | 389662.3905
| 3.4662 | 0 | 0 | 0 | 6.0281 | 0.51377 | 480736.5586 | 480736.5586
| 3.4674 | 0 | 0 | 0 | 5.6261 | 0.54223 | 499851.0416 | 499851.0416
| 3.4686 | 0 | 0 | 0 | 7.2844 | 0.455 | 452767.9881 | 452767.9881
| 3.4698 | 0 | 0 | 0 | 8.9987 | 0.3317 | 356869.2723 | 356869.2723
| 3.471 | 0 | 0 | 0 | 9.6493 | 0.27669 | 307114.334 | 307114.334
| 3.4722 | 0 | 0 | 0 | 9.4051 | 0.3731 | 410970.0418 | 410970.0418
| 3.4734 | 0 | 0 | 0 | 8.3469 | 0.50414 | 531846.7964 | 531846.7964
| 3.4746 | 0 | 0 | 0 | 6.3477 | 0.50699 | 491286.8012 | 491286.8012
| 3.4758 | 0 | 0 | 0 | 4.9224 | 0.43804 | 399590.5336 | 399590.5336
| 3.4771 | 0 | 0 | 0 | 4.7531 | 0.42289 | 384018.7159 | 384018.7159
| 3.4783 | 0 | 0 | 0 | 5.5059 | 0.46291 | 436002.4129 | 436002.4129
| 3.4795 | 0 | 0 | 0 | 6.4486 | 0.46643 | 459425.3448 | 459425.3448
| 3.4807 | 0 | 0 | 0 | 6.8743 | 0.40338 | 406052.6908 | 406052.6908
| 3.4819 | 0 | 0 | 0 | 7.3343 | 0.35165 | 362280.4151 | 362280.4151
| 3.4831 | 0 | 0 | 0 | 8.6744 | 0.37769 | 413782.6978 | 413782.6978
| 3.4843 | 0 | 0 | 0 | 9.8311 | 0.39026 | 450833.7188 | 450833.7188
| 3.4855 | 0 | 0 | 0 | 9.4332 | 0.32462 | 369692.116 | 369692.116
| 3.4868 | 0 | 0 | 0 | 8.6801 | 0.31318 | 346220.4526 | 346220.4526
| 3.488 | 0 | 0 | 0 | 8.166 | 0.39293 | 426022.3164 | 426022.3164
| 3.4892 | 0 | 0 | 0 | 6.8038 | 0.46024 | 471508.6587 | 471508.6587
| 3.4904 | 0 | 0 | 0 | 4.922 | 0.48525 | 458804.349 | 458804.349
| 3.4916 | 0 | 0 | 0 | 4.2386 | 0.49971 | 459674.8554 | 459674.8554
| 3.4928 | 0 | 0 | 0 | 4.7949 | 0.49051 | 463925.4929 | 463925.4929
| 3.4941 | 0 | 0 | 0 | 6.3011 | 0.43157 | 437619.5454 | 437619.5454
| 3.4953 | 0 | 0 | 0 | 8.3007 | 0.36533 | 405489.149 | 405489.149
| 3.4965 | 0 | 0 | 0 | 9.8496 | 0.30193 | 359371.2191 | 359371.2191
| 3.4977 | 0 | 0 | 0 | 10.8635 | 0.28127 | 350661.7778 | 350661.7778
| 3.499 | 0 | 0 | 0 | 11.2957 | 0.31557 | 401900.7778 | 401900.7778
| 3.5002 | 0 | 0 | 0 | 10.3462 | 0.33164 | 406759.3753 | 406759.3753
| 3.5014 | 0 | 0 | 0 | 8.3284 | 0.35085 | 395640.5488 | 395640.5488
| 3.5026 | 0 | 0 | 0 | 7.1136 | 0.41042 | 440270.5426 | 440270.5426
| 3.5039 | 0 | 0 | 0 | 7.4328 | 0.45557 | 497017.5166 | 497017.5166
| 3.5051 | 0 | 0 | 0 | 7.9922 | 0.40548 | 454596.5942 | 454596.5942
| 3.5063 | 0 | 0 | 0 | 8.5673 | 0.3054 | 352054.825 | 352054.825
| 3.5075 | 0 | 0 | 0 | 9.6772 | 0.30166 | 365840.1228 | 365840.1228
| 3.5088 | 0 | 0 | 0 | 10.2169 | 0.3427 | 426565.6802 | 426565.6802
| 3.51 | 0 | 0 | 0 | 9.5263 | 0.35214 | 426773.1997 | 426773.1997
| 3.5112 | 0 | 0 | 0 | 8.9955 | 0.3714 | 441242.1384 | 441242.1384
| 3.5125 | 0 | 0 | 0 | 8.4139 | 0.36363 | 422537.1184 | 422537.1184
| 3.5137 | 0 | 0 | 0 | 7.3259 | 0.35709 | 396987.3916 | 396987.3916
| 3.5149 | 0 | 0 | 0 | 6.5693 | 0.43061 | 464550.9226 | 464550.9226
| 3.5162 | 0 | 0 | 0 | 6.0719 | 0.49231 | 521212.964 | 521212.964
| 3.5174 | 0 | 0 | 0 | 5.4468 | 0.4721 | 487734.7648 | 487734.7648
| 3.5186 | 0 | 0 | 0 | 5.5453 | 0.4182 | 435211.6591 | 435211.6591
| 3.5199 | 0 | 0 | 0 | 6.7639 | 0.38151 | 420012.6032 | 420012.6032
| 3.5211 | 0 | 0 | 0 | 7.6192 | 0.35892 | 411304.2948 | 411304.2948
| 3.5224 | 0 | 0 | 0 | 7.3282 | 0.33427 | 379359.7307 | 379359.7307
| 3.5236 | 0 | 0 | 0 | 7.5228 | 0.37967 | 435816.4989 | 435816.4989
| 3.5249 | 0 | 0 | 0 | 7.7753 | 0.428 | 498138.2979 | 498138.2979
| 3.5261 | 0 | 0 | 0 | 6.3869 | 0.36304 | 398981.5979 | 398981.5979
| 3.5273 | 0 | 0 | 0 | 5.2903 | 0.3831 | 402494.0635 | 402494.0635
| 3.5286 | 0 | 0 | 0 | 5.5081 | 0.49766 | 529436.5995 | 529436.5995
| 3.5298 | 0 | 0 | 0 | 5.0447 | 0.48147 | 503390.3947 | 503390.3947
| 3.5311 | 0 | 0 | 0 | 4.2535 | 0.41761 | 422916.6531 | 422916.6531
| 3.5323 | 0 | 0 | 0 | 4.3168 | 0.41429 | 421985.7487 | 421985.7487
| 3.5336 | 0 | 0 | 0 | 4.2408 | 0.44072 | 448734.9091 | 448734.9091
| 3.5348 | 0 | 0 | 0 | 3.2162 | 0.48364 | 472001.8623 | 472001.8623
| 3.5361 | 0 | 0 | 0 | 2.2827 | 0.52499 | 492966.5767 | 492966.5767
| 3.5373 | 0 | 0 | 0 | 2.0751 | 0.56278 | 525150.6713 | 525150.6713
| 3.5386 | 0 | 0 | 0 | 1.5764 | 0.52553 | 480999.3524 | 480999.3524
| 3.5398 | 0 | 0 | 0 | 0.83541 | 0.50346 | 447048.9445 | 447048.9445
| 3.5411 | 0 | 0 | 0 | 0.62815 | 0.60572 | 534470.2268 | 534470.2268
| 3.5423 | 0 | 0 | 0 | 0.27061 | 0.64807 | 564390.3851 | 564390.3851
| 3.5436 | 0 | 0 | 0 | -0.26015 | 0.60727 | 517873.6305 | 517873.6305
| 3.5448 | 0 | 0 | 0 | 0.13907 | 0.56901 | 495590.178 | 495590.178
| 3.5461 | 0 | 0 | 0 | 1.0153 | 0.50208 | 456283.1016 | 456283.1016
| 3.5474 | 0 | 0 | 0 | 2.1019 | 0.46699 | 446886.8074 | 446886.8074
| 3.5486 | 0 | 0 | 0 | 3.1894 | 0.45775 | 461101.8664 | 461101.8664
| 3.5499 | 0 | 0 | 0 | 3.7964 | 0.4315 | 447789.9448 | 447789.9448
| 3.5511 | 0 | 0 | 0 | 3.6823 | 0.45057 | 466617.8717 | 466617.8717
| 3.5524 | 0 | 0 | 0 | 2.9411 | 0.49737 | 499981.6602 | 499981.6602
| 3.5537 | 0 | 0 | 0 | 1.6773 | 0.58431 | 556958.1695 | 556958.1695
| 3.5549 | 0 | 0 | 0 | 0.77373 | 0.66159 | 607453.1041 | 607453.1041
| 3.5562 | 0 | 0 | 0 | 0.42307 | 0.63842 | 578763.2887 | 578763.2887
| 3.5575 | 0 | 0 | 0 | 0.40478 | 0.54857 | 498406.7283 | 498406.7283
| 3.5587 | 0 | 0 | 0 | 0.65093 | 0.48461 | 446530.641 | 446530.641
| 3.56 | 0 | 0 | 0 | 1.8793 | 0.48071 | 469340.3567 | 469340.3567
| 3.5613 | 0 | 0 | 0 | 4.2894 | 0.46701 | 508636.9344 | 508636.9344
| 3.5625 | 0 | 0 | 0 | 6.1058 | 0.35152 | 415561.4595 | 415561.4595
| 3.5638 | 0 | 0 | 0 | 7.5126 | 0.24695 | 311056.6023 | 311056.6023
| 3.5651 | 0 | 0 | 0 | 8.5283 | 0.26596 | 350864.2287 | 350864.2287
| 3.5663 | 0 | 0 | 0 | 7.9395 | 0.33931 | 437803.8901 | 437803.8901
| 3.5676 | 0 | 0 | 0 | 5.2883 | 0.47191 | 544820.704 | 544820.704
| 3.5689 | 0 | 0 | 0 | 2.6608 | 0.61115 | 630782.8697 | 630782.8697
| 3.5702 | 0 | 0 | 0 | 1.0633 | 0.65384 | 630540.6233 | 630540.6233
| 3.5714 | 0 | 0 | 0 | 0.49897 | 0.59299 | 559296.862 | 559296.862
| 3.5727 | 0 | 0 | 0 | 0.23569 | 0.50181 | 469165.3962 | 469165.3962
| 3.574 | 0 | 0 | 0 | -0.049988 | 0.50463 | 467202.6839 | 467202.6839
| 3.5753 | 0 | 0 | 0 | -0.38339 | 0.59215 | 541720.0153 | 541720.0153
| 3.5765 | 0 | 0 | 0 | -0.24104 | 0.62607 | 578168.6915 | 578168.6915
| 3.5778 | 0 | 0 | 0 | 1.4307 | 0.54904 | 547977.415 | 547977.415
| 3.5791 | 0 | 0 | 0 | 2.8237 | 0.38724 | 412257.9566 | 412257.9566
| 3.5804 | 0 | 0 | 0 | 3.6493 | 0.28511 | 315648.4576 | 315648.4576
| 3.5817 | 0 | 0 | 0 | 4.6468 | 0.3872 | 449035.4151 | 449035.4151
| 3.5829 | 0 | 0 | 0 | 4.4739 | 0.51396 | 593331.7543 | 593331.7543
| 3.5842 | 0 | 0 | 0 | 2.2381 | 0.52731 | 553636.9124 | 553636.9124
| 3.5855 | 0 | 0 | 0 | 0.99988 | 0.54804 | 546340.6081 | 546340.6081
| 3.5868 | 0 | 0 | 0 | 0.56788 | 0.56769 | 556835.2209 | 556835.2209
| 3.5881 | 0 | 0 | 0 | -0.032632 | 0.55599 | 532530.6974 | 532530.6974
| 3.5894 | 0 | 0 | 0 | 0.39155 | 0.58007 | 567925.7714 | 567925.7714
| 3.5907 | 0 | 0 | 0 | 0.82526 | 0.55305 | 553679.9403 | 553679.9403
| 3.592 | 0 | 0 | 0 | 0.055094 | 0.47442 | 460330.4808 | 460330.4808
| 3.5932 | 0 | 0 | 0 | 0.31935 | 0.53027 | 522184.8981 | 522184.8981
| 3.5945 | 0 | 0 | 0 | 1.469 | 0.59068 | 613944.1073 | 613944.1073
| 3.5958 | 0 | 0 | 0 | 0.91923 | 0.47233 | 480569.8988 | 480569.8988
| 3.5971 | 0 | 0 | 0 | 1.1362 | 0.42559 | 438496.7921 | 438496.7921
| 3.5984 | 0 | 0 | 0 | 2.3958 | 0.48677 | 531742.7911 | 531742.7911
| 3.5997 | 0 | 0 | 0 | 1.9636 | 0.43401 | 466575.9367 | 466575.9367
| 3.601 | 0 | 0 | 0 | 1.5196 | 0.43943 | 464638.516 | 464638.516
| 3.6023 | 0 | 0 | 0 | 3.7666 | 0.47042 | 550424.1151 | 550424.1151
| 3.6036 | 0 | 0 | 0 | 5.1891 | 0.34587 | 431602.3226 | 431602.3226
| 3.6049 | 0 | 0 | 0 | 5.0611 | 0.23889 | 297343.381 | 297343.381
| 3.6062 | 0 | 0 | 0 | 5.0575 | 0.29956 | 373885.9639 | 373885.9639
| 3.6075 | 0 | 0 | 0 | 4.7894 | 0.46018 | 569439.327 | 569439.327
| 3.6088 | 0 | 0 | 0 | 2.8376 | 0.54405 | 620441.2707 | 620441.2707
| 3.6101 | 0 | 0 | 0 | 1.0577 | 0.4977 | 526515.6551 | 526515.6551
| 3.6114 | 0 | 0 | 0 | 0.6011 | 0.49057 | 510140.8395 | 510140.8395
| 3.6127 | 0 | 0 | 0 | 0.74271 | 0.51192 | 537281.1161 | 537281.1161
| 3.614 | 0 | 0 | 0 | 0.80857 | 0.52936 | 558871.2583 | 558871.2583
| 3.6153 | 0 | 0 | 0 | 0.59377 | 0.5275 | 553299.3944 | 553299.3944
| 3.6166 | 0 | 0 | 0 | 0.68399 | 0.47015 | 496593.6752 | 496593.6752
| 3.6179 | 0 | 0 | 0 | 2.2041 | 0.43711 | 495038.3407 | 495038.3407
| 3.6193 | 0 | 0 | 0 | 4.5423 | 0.36248 | 455643.4736 | 455643.4736
| 3.6206 | 0 | 0 | 0 | 6.9535 | 0.25746 | 359726.6459 | 359726.6459
| 3.6219 | 0 | 0 | 0 | 9.4684 | 0.22019 | 342865.4207 | 342865.4207
| 3.6232 | 0 | 0 | 0 | 10.9439 | 0.20556 | 341218.4827 | 341218.4827
| 3.6245 | 0 | 0 | 0 | 9.9642 | 0.22525 | 360094.5128 | 360094.5128
| 3.6258 | 0 | 0 | 0 | 7.5297 | 0.30549 | 442414.8042 | 442414.8042
| 3.6271 | 0 | 0 | 0 | 5.3085 | 0.42391 | 560355.4842 | 560355.4842
| 3.6284 | 0 | 0 | 0 | 4.1279 | 0.47692 | 601089.1449 | 601089.1449
| 3.6298 | 0 | 0 | 0 | 3.1084 | 0.39636 | 479459.7906 | 479459.7906
| 3.6311 | 0 | 0 | 0 | 2.9872 | 0.34728 | 419125.233 | 419125.233
| 3.6324 | 0 | 0 | 0 | 3.5553 | 0.41491 | 514702.6165 | 514702.6165
| 3.6337 | 0 | 0 | 0 | 2.8543 | 0.44021 | 531353.8269 | 531353.8269
| 3.635 | 0 | 0 | 0 | 1.6347 | 0.44843 | 514837.7628 | 514837.7628
| 3.6364 | 0 | 0 | 0 | 2.6932 | 0.44693 | 538869.1381 | 538869.1381
| 3.6377 | 0 | 0 | 0 | 4.0982 | 0.34542 | 443792.0492 | 443792.0492
| 3.639 | 0 | 0 | 0 | 5.3841 | 0.24411 | 332308.8384 | 332308.8384
| 3.6403 | 0 | 0 | 0 | 7.8104 | 0.24365 | 368477.441 | 368477.441
| 3.6417 | 0 | 0 | 0 | 9.6372 | 0.24981 | 408790.5535 | 408790.5535
| 3.643 | 0 | 0 | 0 | 9.0599 | 0.22552 | 361350.1359 | 361350.1359
| 3.6443 | 0 | 0 | 0 | 7.8041 | 0.23574 | 359502.436 | 359502.436
| 3.6456 | 0 | 0 | 0 | 6.6588 | 0.27644 | 402944.1433 | 402944.1433
| 3.647 | 0 | 0 | 0 | 5.8702 | 0.31302 | 442607.6846 | 442607.6846
| 3.6483 | 0 | 0 | 0 | 5.1131 | 0.32773 | 450067.314 | 450067.314
| 3.6496 | 0 | 0 | 0 | 4.0457 | 0.3016 | 396915.8243 | 396915.8243
| 3.651 | 0 | 0 | 0 | 3.3432 | 0.35182 | 450583.8599 | 450583.8599
| 3.6523 | 0 | 0 | 0 | 3.0816 | 0.45394 | 576559.1871 | 576559.1871
| 3.6536 | 0 | 0 | 0 | 2.1772 | 0.44905 | 550140.8154 | 550140.8154
| 3.655 | 0 | 0 | 0 | 2.3986 | 0.38546 | 478175.6042 | 478175.6042
| 3.6563 | 0 | 0 | 0 | 5.0573 | 0.31764 | 442820.9102 | 442820.9102
| 3.6576 | 0 | 0 | 0 | 7.967 | 0.23055 | 364251.6362 | 364251.6362
| 3.659 | 0 | 0 | 0 | 9.3511 | 0.18377 | 308334.3121 | 308334.3121
| 3.6603 | 0 | 0 | 0 | 9.1536 | 0.21463 | 358212.9683 | 358212.9683
| 3.6617 | 0 | 0 | 0 | 7.5221 | 0.31791 | 497286.8955 | 497286.8955
| 3.663 | 0 | 0 | 0 | 5.6967 | 0.41459 | 602473.5453 | 602473.5453
| 3.6643 | 0 | 0 | 0 | 4.4469 | 0.39696 | 548717.4776 | 548717.4776
| 3.6657 | 0 | 0 | 0 | 3.1982 | 0.30919 | 406398.1613 | 406398.1613
| 3.667 | 0 | 0 | 0 | 2.6004 | 0.33123 | 425594.4186 | 425594.4186
| 3.6684 | 0 | 0 | 0 | 3.0258 | 0.49613 | 651113.0298 | 651113.0298
| 3.6697 | 0 | 0 | 0 | 2.3277 | 0.58411 | 746117.8262 | 746117.8262
| 3.6711 | 0 | 0 | 0 | 0.47525 | 0.57243 | 676846.4182 | 676846.4182
| 3.6724 | 0 | 0 | 0 | -0.33367 | 0.68013 | 778601.0381 | 778601.0381
| 3.6738 | 0 | 0 | 0 | -0.67919 | 0.82079 | 928269.813 | 928269.813
| 3.6751 | 0 | 0 | 0 | -1.9918 | 0.86028 | 921039.423 | 921039.423
| 3.6765 | 0 | 0 | 0 | -3.1753 | 0.85666 | 872847.6472 | 872847.6472
| 3.6778 | 0 | 0 | 0 | -3.2969 | 0.81404 | 827437.4131 | 827437.4131
| 3.6792 | 0 | 0 | 0 | -2.9896 | 0.71384 | 737804.203 | 737804.203
| 3.6805 | 0 | 0 | 0 | -2.9099 | 0.62737 | 652699.9528 | 652699.9528
| 3.6819 | 0 | 0 | 0 | -3.0223 | 0.6149 | 638454.87 | 638454.87
| 3.6832 | 0 | 0 | 0 | -2.6801 | 0.6453 | 682327.8903 | 682327.8903
| 3.6846 | 0 | 0 | 0 | -1.9242 | 0.6058 | 664318.1129 | 664318.1129
| 3.686 | 0 | 0 | 0 | -1.5322 | 0.46404 | 519278.3478 | 519278.3478
| 3.6873 | 0 | 0 | 0 | -0.69915 | 0.37865 | 440783.8114 | 440783.8114
| 3.6887 | 0 | 0 | 0 | 0.94693 | 0.3999 | 501528.5776 | 501528.5776
| 3.69 | 0 | 0 | 0 | 1.6346 | 0.40723 | 527623.6348 | 527623.6348
| 3.6914 | 0 | 0 | 0 | 0.86606 | 0.40217 | 505584.1135 | 505584.1135
| 3.6928 | 0 | 0 | 0 | 0.30465 | 0.44871 | 552183.62 | 552183.62
| 3.6941 | 0 | 0 | 0 | 0.14327 | 0.47343 | 580250.8722 | 580250.8722
| 3.6955 | 0 | 0 | 0 | 0.49836 | 0.4149 | 517927.9942 | 517927.9942
| 3.6969 | 0 | 0 | 0 | 2.1709 | 0.33374 | 448998.4112 | 448998.4112
| 3.6982 | 0 | 0 | 0 | 4.204 | 0.25883 | 380718.7193 | 380718.7193
| 3.6996 | 0 | 0 | 0 | 5.9588 | 0.21592 | 342828.4348 | 342828.4348
| 3.701 | 0 | 0 | 0 | 8.0745 | 0.22464 | 390426.3325 | 390426.3325
| 3.7023 | 0 | 0 | 0 | 9.3503 | 0.22275 | 409023.4989 | 409023.4989
| 3.7037 | 0 | 0 | 0 | 8.7169 | 0.19363 | 347458.0001 | 347458.0001
| 3.7051 | 0 | 0 | 0 | 8.3046 | 0.20746 | 367077.7691 | 367077.7691
| 3.7064 | 0 | 0 | 0 | 8.5059 | 0.25329 | 453171.9401 | 453171.9401
| 3.7078 | 0 | 0 | 0 | 6.8445 | 0.26125 | 437766.0626 | 437766.0626
| 3.7092 | 0 | 0 | 0 | 4.4315 | 0.29194 | 443676.4705 | 443676.4705
| 3.7106 | 0 | 0 | 0 | 2.9189 | 0.41893 | 599043.6989 | 599043.6989
| 3.712 | 0 | 0 | 0 | 0.83023 | 0.4984 | 653813.3756 | 653813.3756
| 3.7133 | 0 | 0 | 0 | -1.0785 | 0.50235 | 608587.6216 | 608587.6216
| 3.7147 | 0 | 0 | 0 | -0.98275 | 0.49992 | 609981.6293 | 609981.6293
| 3.7161 | 0 | 0 | 0 | -1.0336 | 0.4071 | 497105.8758 | 497105.8758
| 3.7175 | 0 | 0 | 0 | -0.8265 | 0.35596 | 439881.6264 | 439881.6264
| 3.7189 | 0 | 0 | 0 | 1.1643 | 0.39816 | 537678.7138 | 537678.7138
| 3.7202 | 0 | 0 | 0 | 2.7909 | 0.33489 | 486069.4407 | 486069.4407
| 3.7216 | 0 | 0 | 0 | 3.4259 | 0.24895 | 372226.5992 | 372226.5992
| 3.723 | 0 | 0 | 0 | 5.1367 | 0.23307 | 375437.3801 | 375437.3801
| 3.7244 | 0 | 0 | 0 | 7.0863 | 0.22638 | 396419.8865 | 396419.8865
| 3.7258 | 0 | 0 | 0 | 8.1845 | 0.21079 | 387194.3293 | 387194.3293
| 3.7272 | 0 | 0 | 0 | 7.7482 | 0.20278 | 366931.9371 | 366931.9371
| 3.7286 | 0 | 0 | 0 | 5.9288 | 0.23391 | 393864.6544 | 393864.6544
| 3.73 | 0 | 0 | 0 | 4.5117 | 0.36567 | 582175.4728 | 582175.4728
| 3.7313 | 0 | 0 | 0 | 3.4979 | 0.47061 | 720190.5621 | 720190.5621
| 3.7327 | 0 | 0 | 0 | 1.0171 | 0.41338 | 571203.0543 | 571203.0543
| 3.7341 | 0 | 0 | 0 | -0.60732 | 0.41331 | 534228.931 | 534228.931
| 3.7355 | 0 | 0 | 0 | -0.55959 | 0.5362 | 696547.082 | 696547.082
| 3.7369 | 0 | 0 | 0 | -0.87681 | 0.53959 | 693470.205 | 693470.205
| 3.7383 | 0 | 0 | 0 | -1.6295 | 0.47445 | 591964.882 | 591964.882
| 3.7397 | 0 | 0 | 0 | -1.7757 | 0.43577 | 541875.4298 | 541875.4298
| 3.7411 | 0 | 0 | 0 | -1.6534 | 0.41306 | 517897.0721 | 517897.0721
| 3.7425 | 0 | 0 | 0 | -0.71186 | 0.42419 | 555567.1659 | 555567.1659
| 3.7439 | 0 | 0 | 0 | 0.7681 | 0.36876 | 516097.9472 | 516097.9472
| 3.7453 | 0 | 0 | 0 | 2.56 | 0.26423 | 400114.1512 | 400114.1512
| 3.7467 | 0 | 0 | 0 | 5.1095 | 0.21465 | 362580.2735 | 362580.2735
| 3.7481 | 0 | 0 | 0 | 6.3434 | 0.19888 | 354472.2558 | 354472.2558
| 3.7495 | 0 | 0 | 0 | 5.3054 | 0.24044 | 411787.9628 | 411787.9628
| 3.7509 | 0 | 0 | 0 | 4.1354 | 0.38191 | 624893.5374 | 624893.5374
| 3.7523 | 0 | 0 | 0 | 2.4497 | 0.47023 | 719095.2337 | 719095.2337
| 3.7538 | 0 | 0 | 0 | -0.24575 | 0.41984 | 574340.8112 | 574340.8112
| 3.7552 | 0 | 0 | 0 | -0.94841 | 0.43168 | 574692.2377 | 574692.2377
| 3.7566 | 0 | 0 | 0 | -0.017682 | 0.47938 | 666104.1008 | 666104.1008
| 3.758 | 0 | 0 | 0 | -0.12002 | 0.42916 | 595468.6759 | 595468.6759
| 3.7594 | 0 | 0 | 0 | -0.47968 | 0.40991 | 561716.5246 | 561716.5246
| 3.7608 | 0 | 0 | 0 | -0.0057726 | 0.43981 | 616829.3166 | 616829.3166
| 3.7622 | 0 | 0 | 0 | -0.11156 | 0.44059 | 616937.4773 | 616937.4773
| 3.7636 | 0 | 0 | 0 | -0.8291 | 0.44037 | 599754.445 | 599754.445
| 3.7651 | 0 | 0 | 0 | -1.3645 | 0.45709 | 610175.2143 | 610175.2143
| 3.7665 | 0 | 0 | 0 | -0.6888 | 0.45829 | 631626.5303 | 631626.5303
| 3.7679 | 0 | 0 | 0 | 0.0088722 | 0.41765 | 594745.4938 | 594745.4938
| 3.7693 | 0 | 0 | 0 | -0.43861 | 0.33687 | 472033.8694 | 472033.8694
| 3.7707 | 0 | 0 | 0 | -0.16083 | 0.37473 | 532892.2205 | 532892.2205
| 3.7722 | 0 | 0 | 0 | 0.61809 | 0.46142 | 680210.1986 | 680210.1986
| 3.7736 | 0 | 0 | 0 | -0.88006 | 0.41419 | 574563.1171 | 574563.1171
| 3.775 | 0 | 0 | 0 | -2.285 | 0.40937 | 536201.094 | 536201.094
| 3.7764 | 0 | 0 | 0 | -0.6637 | 0.44201 | 622480.1224 | 622480.1224
| 3.7779 | 0 | 0 | 0 | 1.246 | 0.34183 | 523495.1371 | 523495.1371
| 3.7793 | 0 | 0 | 0 | 2.3159 | 0.23361 | 375272.9591 | 375272.9591
| 3.7807 | 0 | 0 | 0 | 3.7412 | 0.23791 | 406668.7876 | 406668.7876
| 3.7821 | 0 | 0 | 0 | 4.0796 | 0.32279 | 561126.4784 | 561126.4784
| 3.7836 | 0 | 0 | 0 | 1.8793 | 0.42089 | 669634.7927 | 669634.7927
| 3.785 | 0 | 0 | 0 | 0.23921 | 0.48935 | 728753.4905 | 728753.4905
| 3.7864 | 0 | 0 | 0 | 0.018549 | 0.47829 | 707709.1006 | 707709.1006
| 3.7879 | 0 | 0 | 0 | -0.50127 | 0.36677 | 532422.2803 | 532422.2803
| 3.7893 | 0 | 0 | 0 | -0.53177 | 0.38218 | 555695.1622 | 555695.1622
| 3.7908 | 0 | 0 | 0 | -0.12827 | 0.5153 | 764403.8301 | 764403.8301
| 3.7922 | 0 | 0 | 0 | -1.653 | 0.55499 | 773817.2112 | 773817.2112
| 3.7936 | 0 | 0 | 0 | -3.6641 | 0.54577 | 699933.263 | 699933.263
| 3.7951 | 0 | 0 | 0 | -3.3494 | 0.48879 | 637334.9856 | 637334.9856
| 3.7965 | 0 | 0 | 0 | -2.0494 | 0.35262 | 487674.9848 | 487674.9848
| 3.7979 | 0 | 0 | 0 | -0.035882 | 0.24243 | 366318.6642 | 366318.6642
| 3.7994 | 0 | 0 | 0 | 2.9125 | 0.2073 | 355358.0597 | 355358.0597
| 3.8008 | 0 | 0 | 0 | 5.4884 | 0.19363 | 370003.1938 | 370003.1938
| 3.8023 | 0 | 0 | 0 | 5.8485 | 0.19647 | 382024.1745 | 382024.1745
| 3.8037 | 0 | 0 | 0 | 4.7299 | 0.23179 | 431850.4068 | 431850.4068
| 3.8052 | 0 | 0 | 0 | 4.3695 | 0.303 | 557838.8145 | 557838.8145
| 3.8066 | 0 | 0 | 0 | 3.8384 | 0.33292 | 601426.608 | 601426.608
| 3.8081 | 0 | 0 | 0 | 2.2196 | 0.29051 | 492290.3185 | 492290.3185
| 3.8095 | 0 | 0 | 0 | 1.4146 | 0.35941 | 590682.3775 | 590682.3775
| 3.811 | 0 | 0 | 0 | 0.98645 | 0.50399 | 815971.2662 | 815971.2662
| 3.8124 | 0 | 0 | 0 | -1.3965 | 0.56871 | 835223.588 | 835223.588
| 3.8139 | 0 | 0 | 0 | -3.7975 | 0.63386 | 842482.7094 | 842482.7094
| 3.8153 | 0 | 0 | 0 | -4.9702 | 0.63514 | 804782.0344 | 804782.0344
| 3.8168 | 0 | 0 | 0 | -5.7945 | 0.51308 | 629055.3309 | 629055.3309
| 3.8183 | 0 | 0 | 0 | -4.8559 | 0.40767 | 522225.0106 | 522225.0106
| 3.8197 | 0 | 0 | 0 | -2.209 | 0.31247 | 449847.2716 | 449847.2716
| 3.8212 | 0 | 0 | 0 | 0.8169 | 0.21672 | 355512.9841 | 355512.9841
| 3.8226 | 0 | 0 | 0 | 4.1028 | 0.17557 | 330785.776 | 330785.776
| 3.8241 | 0 | 0 | 0 | 6.429 | 0.16275 | 337876.3016 | 337876.3016
| 3.8256 | 0 | 0 | 0 | 6.156 | 0.1776 | 365701.3213 | 365701.3213
| 3.827 | 0 | 0 | 0 | 4.8189 | 0.24058 | 470649.3929 | 470649.3929
| 3.8285 | 0 | 0 | 0 | 4.2694 | 0.29858 | 572822.651 | 572822.651
| 3.83 | 0 | 0 | 0 | 4.4233 | 0.26734 | 517569.5228 | 517569.5228
| 3.8314 | 0 | 0 | 0 | 4.0533 | 0.21025 | 402090.8065 | 402090.8065
| 3.8329 | 0 | 0 | 0 | 3.4512 | 0.23507 | 439889.7055 | 439889.7055
| 3.8344 | 0 | 0 | 0 | 2.3514 | 0.41212 | 739275.1684 | 739275.1684
| 3.8358 | 0 | 0 | 0 | -0.20046 | 0.58794 | 951368.5579 | 951368.5579
| 3.8373 | 0 | 0 | 0 | -3.9312 | 0.59005 | 817528.4445 | 817528.4445
| 3.8388 | 0 | 0 | 0 | -5.3666 | 0.49733 | 649639.7143 | 649639.7143
| 3.8402 | 0 | 0 | 0 | -3.6018 | 0.39148 | 553362.519 | 553362.519
| 3.8417 | 0 | 0 | 0 | -1.7109 | 0.27395 | 420877.9 | 420877.9
| 3.8432 | 0 | 0 | 0 | -1.0556 | 0.22336 | 353788.177 | 353788.177
| 3.8447 | 0 | 0 | 0 | -0.4568 | 0.28644 | 466571.0719 | 466571.0719
| 3.8462 | 0 | 0 | 0 | 0.37589 | 0.35097 | 593612.5109 | 593612.5109
| 3.8476 | 0 | 0 | 0 | -0.41147 | 0.31489 | 516878.9317 | 516878.9317
| 3.8491 | 0 | 0 | 0 | -1.5289 | 0.25795 | 405189.7886 | 405189.7886
| 3.8506 | 0 | 0 | 0 | -0.77854 | 0.28314 | 460331.8828 | 460331.8828
| 3.8521 | 0 | 0 | 0 | 0.94241 | 0.32016 | 560772.9021 | 560772.9021
| 3.8536 | 0 | 0 | 0 | 0.55185 | 0.28824 | 498187.0671 | 498187.0671
| 3.8551 | 0 | 0 | 0 | -0.18674 | 0.28693 | 482329.5083 | 482329.5083
| 3.8565 | 0 | 0 | 0 | 0.076994 | 0.36684 | 625250.1919 | 625250.1919
| 3.858 | 0 | 0 | 0 | -0.70271 | 0.40229 | 665675.7909 | 665675.7909
| 3.8595 | 0 | 0 | 0 | -2.6515 | 0.41736 | 638151.8073 | 638151.8073
| 3.861 | 0 | 0 | 0 | -3.7494 | 0.45521 | 666274.4547 | 666274.4547
| 3.8625 | 0 | 0 | 0 | -4.3384 | 0.43914 | 628652.8084 | 628652.8084
| 3.864 | 0 | 0 | 0 | -4.5083 | 0.38794 | 552956.9119 | 552956.9119
| 3.8655 | 0 | 0 | 0 | -4.2589 | 0.34534 | 498980.5936 | 498980.5936
| 3.867 | 0 | 0 | 0 | -4.1378 | 0.32245 | 469710.8375 | 469710.8375
| 3.8685 | 0 | 0 | 0 | -3.7341 | 0.34997 | 520158.0778 | 520158.0778
| 3.87 | 0 | 0 | 0 | -3.3382 | 0.38387 | 581908.0365 | 581908.0365
| 3.8715 | 0 | 0 | 0 | -4.0899 | 0.38651 | 569157.2134 | 569157.2134
| 3.873 | 0 | 0 | 0 | -4.8735 | 0.41917 | 598711.6224 | 598711.6224
| 3.8745 | 0 | 0 | 0 | -5.016 | 0.47733 | 679638.1216 | 679638.1216
| 3.876 | 0 | 0 | 0 | -5.6517 | 0.48168 | 669356.8055 | 669356.8055
| 3.8775 | 0 | 0 | 0 | -6.5821 | 0.47653 | 638052.5813 | 638052.5813
| 3.879 | 0 | 0 | 0 | -7.1156 | 0.49492 | 649477.5239 | 649477.5239
| 3.8805 | 0 | 0 | 0 | -7.305 | 0.49006 | 639746.2308 | 639746.2308
| 3.882 | 0 | 0 | 0 | -7.4318 | 0.47359 | 616684.954 | 616684.954
| 3.8835 | 0 | 0 | 0 | -7.6917 | 0.43666 | 563891.8082 | 563891.8082
| 3.885 | 0 | 0 | 0 | -7.497 | 0.42473 | 554806.854 | 554806.854
| 3.8865 | 0 | 0 | 0 | -6.8122 | 0.44398 | 599195.3777 | 599195.3777
| 3.888 | 0 | 0 | 0 | -6.8666 | 0.41951 | 566524.4862 | 566524.4862
| 3.8895 | 0 | 0 | 0 | -7.4042 | 0.42013 | 555965.3596 | 555965.3596
| 3.8911 | 0 | 0 | 0 | -7.203 | 0.45199 | 605160.0794 | 605160.0794
| 3.8926 | 0 | 0 | 0 | -7.0648 | 0.42512 | 574313.5123 | 574313.5123
| 3.8941 | 0 | 0 | 0 | -6.7638 | 0.37056 | 508651.7194 | 508651.7194
| 3.8956 | 0 | 0 | 0 | -5.2594 | 0.34999 | 513951.8852 | 513951.8852
| 3.8971 | 0 | 0 | 0 | -4.0127 | 0.34213 | 531280.0022 | 531280.0022
| 3.8986 | 0 | 0 | 0 | -3.8949 | 0.34994 | 547716.3819 | 547716.3819
| 3.9002 | 0 | 0 | 0 | -3.8192 | 0.40097 | 631433.2887 | 631433.2887
| 3.9017 | 0 | 0 | 0 | -3.9697 | 0.40868 | 641364.0654 | 641364.0654
| 3.9032 | 0 | 0 | 0 | -4.8358 | 0.34742 | 527147.8119 | 527147.8119
| 3.9047 | 0 | 0 | 0 | -5.1055 | 0.30988 | 466200.45 | 466200.45
| 3.9062 | 0 | 0 | 0 | -4.5584 | 0.29964 | 462733.2757 | 462733.2757
| 3.9078 | 0 | 0 | 0 | -4.2337 | 0.29572 | 464341.4021 | 464341.4021
| 3.9093 | 0 | 0 | 0 | -4.5671 | 0.30657 | 476032.3167 | 476032.3167
| 3.9108 | 0 | 0 | 0 | -5.2781 | 0.33621 | 508038.7698 | 508038.7698
| 3.9124 | 0 | 0 | 0 | -5.8455 | 0.38602 | 571066.9324 | 571066.9324
| 3.9139 | 0 | 0 | 0 | -6.2213 | 0.40888 | 597022.4804 | 597022.4804
| 3.9154 | 0 | 0 | 0 | -6.7693 | 0.38773 | 554646.3707 | 554646.3707
| 3.917 | 0 | 0 | 0 | -6.8065 | 0.38099 | 545761.6026 | 545761.6026
| 3.9185 | 0 | 0 | 0 | -6.2056 | 0.39292 | 579206.7353 | 579206.7353
| 3.92 | 0 | 0 | 0 | -5.8981 | 0.38796 | 581148.2536 | 581148.2536
| 3.9216 | 0 | 0 | 0 | -5.9626 | 0.38795 | 581241.8134 | 581241.8134
| 3.9231 | 0 | 0 | 0 | -5.9749 | 0.40357 | 606110.3043 | 606110.3043
| 3.9246 | 0 | 0 | 0 | -6.1405 | 0.41433 | 619723.2014 | 619723.2014
| 3.9262 | 0 | 0 | 0 | -6.4559 | 0.41422 | 613091.0438 | 613091.0438
| 3.9277 | 0 | 0 | 0 | -6.7601 | 0.403 | 590524.2656 | 590524.2656
| 3.9293 | 0 | 0 | 0 | -6.9428 | 0.38764 | 565272.094 | 565272.094
| 3.9308 | 0 | 0 | 0 | -6.8364 | 0.37679 | 553582.5463 | 553582.5463
| 3.9324 | 0 | 0 | 0 | -6.5442 | 0.36033 | 537622.9557 | 537622.9557
| 3.9339 | 0 | 0 | 0 | -6.2015 | 0.34185 | 519069.4441 | 519069.4441
| 3.9355 | 0 | 0 | 0 | -5.7749 | 0.33183 | 514575.0965 | 514575.0965
| 3.937 | 0 | 0 | 0 | -5.4224 | 0.32649 | 515404.105 | 515404.105
| 3.9386 | 0 | 0 | 0 | -5.2228 | 0.32569 | 520011.0473 | 520011.0473
| 3.9401 | 0 | 0 | 0 | -5.063 | 0.32543 | 524648.3862 | 524648.3862
| 3.9417 | 0 | 0 | 0 | -4.8643 | 0.3197 | 521251.2844 | 521251.2844
| 3.9432 | 0 | 0 | 0 | -4.5343 | 0.31469 | 521748.9728 | 521748.9728
| 3.9448 | 0 | 0 | 0 | -4.3029 | 0.31185 | 523605.8636 | 523605.8636
| 3.9463 | 0 | 0 | 0 | -4.2657 | 0.31329 | 528365.6626 | 528365.6626
| 3.9479 | 0 | 0 | 0 | -4.1128 | 0.3231 | 549997.9236 | 549997.9236
| 3.9494 | 0 | 0 | 0 | -4.0427 | 0.31933 | 546754.6499 | 546754.6499
| 3.951 | 0 | 0 | 0 | -4.289 | 0.30006 | 509977.7754 | 509977.7754
| 3.9526 | 0 | 0 | 0 | -4.3302 | 0.29283 | 498285.959 | 498285.959
| 3.9541 | 0 | 0 | 0 | -3.9908 | 0.29116 | 503962.7731 | 503962.7731
| 3.9557 | 0 | 0 | 0 | -3.7778 | 0.27958 | 489648.9066 | 489648.9066
| 3.9573 | 0 | 0 | 0 | -3.6573 | 0.26646 | 470370.7997 | 470370.7997
| 3.9588 | 0 | 0 | 0 | -3.3218 | 0.26423 | 474335.645 | 474335.645
| 3.9604 | 0 | 0 | 0 | -2.9763 | 0.26691 | 487440.0745 | 487440.0745
| 3.962 | 0 | 0 | 0 | -2.8483 | 0.26326 | 484709.4748 | 484709.4748
| 3.9635 | 0 | 0 | 0 | -2.778 | 0.25919 | 479973.7664 | 479973.7664
| 3.9651 | 0 | 0 | 0 | -2.6132 | 0.25894 | 484161.3325 | 484161.3325
| 3.9667 | 0 | 0 | 0 | -2.5031 | 0.25903 | 487927.008 | 487927.008
| 3.9683 | 0 | 0 | 0 | -2.5638 | 0.25963 | 489248.6549 | 489248.6549
| 3.9698 | 0 | 0 | 0 | -2.7011 | 0.26468 | 497369.2018 | 497369.2018
| 3.9714 | 0 | 0 | 0 | -2.7344 | 0.27227 | 512409.9251 | 512409.9251
| 3.973 | 0 | 0 | 0 | -2.9037 | 0.27359 | 512786.9004 | 512786.9004
| 3.9746 | 0 | 0 | 0 | -3.3395 | 0.27102 | 500355.4282 | 500355.4282
| 3.9761 | 0 | 0 | 0 | -3.606 | 0.28095 | 514481.6768 | 514481.6768
| 3.9777 | 0 | 0 | 0 | -3.7066 | 0.29031 | 530955.4059 | 530955.4059
| 3.9793 | 0 | 0 | 0 | -4.0217 | 0.28302 | 512391.5709 | 512391.5709
| 3.9809 | 0 | 0 | 0 | -4.2383 | 0.28181 | 507101.5336 | 507101.5336
| 3.9825 | 0 | 0 | 0 | -4.122 | 0.2879 | 522058.8824 | 522058.8824
| 3.9841 | 0 | 0 | 0 | -4.0422 | 0.28335 | 516989.2707 | 516989.2707
| 3.9857 | 0 | 0 | 0 | -3.9949 | 0.27668 | 507271.8068 | 507271.8068
| 3.9872 | 0 | 0 | 0 | -3.8 | 0.27513 | 509971.4292 | 509971.4292
| 3.9888 | 0 | 0 | 0 | -3.6775 | 0.27486 | 513535.7328 | 513535.7328
| 3.9904 | 0 | 0 | 0 | -3.7222 | 0.27728 | 518584.9922 | 518584.9922
| 3.992 | 0 | 0 | 0 | -3.8055 | 0.28354 | 529981.2062 | 529981.2062
| 3.9936 | 0 | 0 | 0 | -3.945 | 0.28909 | 538812.3896 | 538812.3896
| 3.9952 | 0 | 0 | 0 | -4.131 | 0.29176 | 541179.8529 | 541179.8529
| 3.9968 | 0 | 0 | 0 | -4.2657 | 0.29401 | 543894.4551 | 543894.4551
| 3.9984 | 0 | 0 | 0 | -4.3315 | 0.29499 | 545794.5773 | 545794.5773
| 4 | 0 | 0 | 0 | -4.3804 | 0.29684 | 549693.1831 | 549693.1831
| 4.0016 | 0 | 0 | 0 | -4.4832 | 0.30143 | 557428.8327 | 557428.8327
| 4.0032 | 0 | 0 | 0 | -4.6296 | 0.3074 | 566665.6641 | 566665.6641
| 4.0048 | 0 | 0 | 0 | -4.815 | 0.3145 | 576998.6969 | 576998.6969
| 4.0064 | 0 | 0 | 0 | -5.1616 | 0.31864 | 577931.3902 | 577931.3902
| 4.008 | 0 | 0 | 0 | -5.5952 | 0.32605 | 582503.3472 | 582503.3472
| 4.0096 | 0 | 0 | 0 | -5.8568 | 0.34035 | 603216.1586 | 603216.1586
| 4.0112 | 0 | 0 | 0 | -6.0025 | 0.3443 | 608287.6275 | 608287.6275
| 4.0128 | 0 | 0 | 0 | -6.1164 | 0.33683 | 593999.6562 | 593999.6562
| 4.0145 | 0 | 0 | 0 | -6.0954 | 0.3341 | 591410.7501 | 591410.7501
| 4.0161 | 0 | 0 | 0 | -6.029 | 0.33702 | 599956.5947 | 599956.5947
| 4.0177 | 0 | 0 | 0 | -6.0418 | 0.34198 | 610238.5882 | 610238.5882
| 4.0193 | 0 | 0 | 0 | -6.1146 | 0.34718 | 619422.8812 | 619422.8812
| 4.0209 | 0 | 0 | 0 | -6.2627 | 0.35064 | 623572.0895 | 623572.0895
| 4.0225 | 0 | 0 | 0 | -6.4158 | 0.35619 | 631247.2151 | 631247.2151
| 4.0241 | 0 | 0 | 0 | -6.491 | 0.36472 | 646210.3248 | 646210.3248
| 4.0258 | 0 | 0 | 0 | -6.6488 | 0.3707 | 654393.9682 | 654393.9682
| 4.0274 | 0 | 0 | 0 | -6.9052 | 0.37472 | 656366.3436 | 656366.3436
| 4.029 | 0 | 0 | 0 | -7.0632 | 0.38366 | 669550.0934 | 669550.0934
| 4.0306 | 0 | 0 | 0 | -7.1164 | 0.39084 | 682549.1325 | 682549.1325
| 4.0323 | 0 | 0 | 0 | -7.2513 | 0.39129 | 681465.6978 | 681465.6978
| 4.0339 | 0 | 0 | 0 | -7.4866 | 0.39456 | 682425.2086 | 682425.2086
| 4.0355 | 0 | 0 | 0 | -7.6652 | 0.40842 | 703179.3601 | 703179.3601
| 4.0371 | 0 | 0 | 0 | -7.7463 | 0.4232 | 728287.4492 | 728287.4492
| 4.0388 | 0 | 0 | 0 | -7.9065 | 0.42224 | 723884.9674 | 723884.9674
| 4.0404 | 0 | 0 | 0 | -8.138 | 0.41606 | 708464.6415 | 708464.6415
| 4.042 | 0 | 0 | 0 | -8.1876 | 0.42489 | 724116.6037 | 724116.6037
| 4.0437 | 0 | 0 | 0 | -8.1408 | 0.43728 | 748865.3723 | 748865.3723
| 4.0453 | 0 | 0 | 0 | -8.1981 | 0.43626 | 747505.0429 | 747505.0429
| 4.0469 | 0 | 0 | 0 | -8.2721 | 0.43265 | 741195.4548 | 741195.4548
| 4.0486 | 0 | 0 | 0 | -8.2951 | 0.43384 | 744690.3137 | 744690.3137
| 4.0502 | 0 | 0 | 0 | -8.3006 | 0.43885 | 755303.6284 | 755303.6284
| 4.0519 | 0 | 0 | 0 | -8.303 | 0.44365 | 765720.796 | 765720.796
| 4.0535 | 0 | 0 | 0 | -8.3244 | 0.4405 | 761823.5216 | 761823.5216
| 4.0552 | 0 | 0 | 0 | -8.3146 | 0.43744 | 759064.717 | 759064.717
| 4.0568 | 0 | 0 | 0 | -8.2067 | 0.43937 | 768083.9922 | 768083.9922
| 4.0584 | 0 | 0 | 0 | -8.1009 | 0.43984 | 774574.5277 | 774574.5277
| 4.0601 | 0 | 0 | 0 | -8.0254 | 0.4369 | 774072.5964 | 774072.5964
| 4.0617 | 0 | 0 | 0 | -7.9404 | 0.43372 | 773399.4308 | 773399.4308
| 4.0634 | 0 | 0 | 0 | -7.905 | 0.43325 | 775959.2091 | 775959.2091
| 4.065 | 0 | 0 | 0 | -7.937 | 0.43846 | 786526.9656 | 786526.9656
| 4.0667 | 0 | 0 | 0 | -8.0034 | 0.44853 | 804699.3274 | 804699.3274
| 4.0683 | 0 | 0 | 0 | -8.1097 | 0.45663 | 817993.3284 | 817993.3284
| 4.07 | 0 | 0 | 0 | -8.2202 | 0.46123 | 824835.6335 | 824835.6335
| 4.0717 | 0 | 0 | 0 | -8.3039 | 0.46615 | 833139.4896 | 833139.4896
| 4.0733 | 0 | 0 | 0 | -8.3926 | 0.47261 | 844022.551 | 844022.551
| 4.075 | 0 | 0 | 0 | -8.4798 | 0.4831 | 862136.6942 | 862136.6942
| 4.0766 | 0 | 0 | 0 | -8.5661 | 0.49432 | 881554.2895 | 881554.2895
| 4.0783 | 0 | 0 | 0 | -8.6716 | 0.50004 | 890416.3009 | 890416.3009
| 4.08 | 0 | 0 | 0 | -8.7348 | 0.50441 | 898462.0502 | 898462.0502
| 4.0816 | 0 | 0 | 0 | -8.7566 | 0.50879 | 908069.3044 | 908069.3044
| 4.0833 | 0 | 0 | 0 | -8.8248 | 0.51172 | 913351.2104 | 913351.2104
| 4.085 | 0 | 0 | 0 | -8.8886 | 0.51834 | 925416.5092 | 925416.5092
| 4.0866 | 0 | 0 | 0 | -8.8996 | 0.52543 | 940369.1198 | 940369.1198
| 4.0883 | 0 | 0 | 0 | -8.9216 | 0.52494 | 941371.7909 | 941371.7909
| 4.09 | 0 | 0 | 0 | -8.9309 | 0.52316 | 940543.4574 | 940543.4574
| 4.0917 | 0 | 0 | 0 | -8.8794 | 0.52585 | 950177.9069 | 950177.9069
| 4.0933 | 0 | 0 | 0 | -8.8441 | 0.52935 | 960684.2939 | 960684.2939
| 4.095 | 0 | 0 | 0 | -8.872 | 0.53323 | 969416.1733 | 969416.1733
| 4.0967 | 0 | 0 | 0 | -8.8986 | 0.53874 | 981193.0755 | 981193.0755
| 4.0984 | 0 | 0 | 0 | -8.8874 | 0.54248 | 991342.3751 | 991342.3751
| 4.1 | 0 | 0 | 0 | -8.873 | 0.54166 | 993329.2453 | 993329.2453
| 4.1017 | 0 | 0 | 0 | -8.876 | 0.54041 | 993778.8423 | 993778.8423
| 4.1034 | 0 | 0 | 0 | -8.8695 | 0.54234 | 1000497.8196 | 1000497.8196
| 4.1051 | 0 | 0 | 0 | -8.8545 | 0.54453 | 1008081.4685 | 1008081.4685
| 4.1068 | 0 | 0 | 0 | -8.8577 | 0.54433 | 1010508.6002 | 1010508.6002
| 4.1085 | 0 | 0 | 0 | -8.8746 | 0.54364 | 1011455.5664 | 1011455.5664
| 4.1102 | 0 | 0 | 0 | -8.8559 | 0.54509 | 1017887.2978 | 1017887.2978
| 4.1118 | 0 | 0 | 0 | -8.8087 | 0.54989 | 1031838.1037 | 1031838.1037
| 4.1135 | 0 | 0 | 0 | -8.811 | 0.55478 | 1043939.4446 | 1043939.4446
| 4.1152 | 0 | 0 | 0 | -8.8602 | 0.5585 | 1051835.769 | 1051835.769
| 4.1169 | 0 | 0 | 0 | -8.8852 | 0.56255 | 1061435.824 | 1061435.824
| 4.1186 | 0 | 0 | 0 | -8.8945 | 0.56389 | 1066640.7748 | 1066640.7748
| 4.1203 | 0 | 0 | 0 | -8.9178 | 0.56345 | 1067859.4186 | 1067859.4186
| 4.122 | 0 | 0 | 0 | -8.8872 | 0.56568 | 1076551.842 | 1076551.842
| 4.1237 | 0 | 0 | 0 | -8.8239 | 0.57042 | 1091565.6002 | 1091565.6002
| 4.1254 | 0 | 0 | 0 | -8.8205 | 0.575 | 1103677.4724 | 1103677.4724
| 4.1271 | 0 | 0 | 0 | -8.8446 | 0.58102 | 1117334.6788 | 1117334.6788
| 4.1288 | 0 | 0 | 0 | -8.8586 | 0.58718 | 1131797.8195 | 1131797.8195
| 4.1305 | 0 | 0 | 0 | -8.8834 | 0.58934 | 1138097.9573 | 1138097.9573
| 4.1322 | 0 | 0 | 0 | -8.9039 | 0.59152 | 1144644.4994 | 1144644.4994
| 4.1339 | 0 | 0 | 0 | -8.8886 | 0.59517 | 1155759.5532 | 1155759.5532
| 4.1356 | 0 | 0 | 0 | -8.8662 | 0.60017 | 1169907.6869 | 1169907.6869
| 4.1374 | 0 | 0 | 0 | -8.8569 | 0.60693 | 1186969.7182 | 1186969.7182
| 4.1391 | 0 | 0 | 0 | -8.8619 | 0.61343 | 1202887.8153 | 1202887.8153
| 4.1408 | 0 | 0 | 0 | -8.879 | 0.61971 | 1217847.6034 | 1217847.6034
| 4.1425 | 0 | 0 | 0 | -8.8823 | 0.62556 | 1232738.0355 | 1232738.0355
| 4.1442 | 0 | 0 | 0 | -8.8825 | 0.63086 | 1246756.4813 | 1246756.4813
| 4.1459 | 0 | 0 | 0 | -8.8761 | 0.63592 | 1260715.6879 | 1260715.6879
| 4.1477 | 0 | 0 | 0 | -8.8407 | 0.64195 | 1278199.4428 | 1278199.4428
| 4.1494 | 0 | 0 | 0 | -8.7736 | 0.64785 | 1297214.0972 | 1297214.0972
| 4.1511 | 0 | 0 | 0 | -8.7017 | 0.65396 | 1317117.1412 | 1317117.1412
| 4.1528 | 0 | 0 | 0 | -8.6483 | 0.66296 | 1342000.1472 | 1342000.1472
| 4.1545 | 0 | 0 | 0 | -8.6112 | 0.67454 | 1371456.9696 | 1371456.9696
| 4.1563 | 0 | 0 | 0 | -8.5936 | 0.68602 | 1399814.1209 | 1399814.1209
| 4.158 | 0 | 0 | 0 | -8.5981 | 0.69455 | 1421036.0353 | 1421036.0353
| 4.1597 | 0 | 0 | 0 | -8.6039 | 0.70166 | 1439363.8502 | 1439363.8502
| 4.1615 | 0 | 0 | 0 | -8.5741 | 0.70919 | 1460752.66 | 1460752.66
| 4.1632 | 0 | 0 | 0 | -8.5072 | 0.7172 | 1485551.8971 | 1485551.8971
| 4.1649 | 0 | 0 | 0 | -8.4176 | 0.72587 | 1513348.5812 | 1513348.5812
| 4.1667 | 0 | 0 | 0 | -8.3069 | 0.73526 | 1544267.3036 | 1544267.3036
| 4.1684 | 0 | 0 | 0 | -8.1749 | 0.74594 | 1579634.3522 | 1579634.3522
| 4.1701 | 0 | 0 | 0 | -8.015 | 0.75849 | 1621304.1736 | 1621304.1736
| 4.1719 | 0 | 0 | 0 | -7.794 | 0.77272 | 1671364.9076 | 1671364.9076
| 4.1736 | 0 | 0 | 0 | -7.4616 | 0.7879 | 1732189.1923 | 1732189.1923
| 4.1754 | 0 | 0 | 0 | -6.9645 | 0.8042 | 1808968.654 | 1808968.654
| 4.1771 | 0 | 0 | 0 | -6.2641 | 0.82448 | 1912884.558 | 1912884.558
| 4.1789 | 0 | 0 | 0 | -5.3822 | 0.85222 | 2053860.6051 | 2053860.6051
| 4.1806 | 0 | 0 | 0 | -4.3719 | 0.88861 | 2235329.1337 | 2235329.1337
| 4.1824 | 0 | 0 | 0 | -3.3182 | 0.92786 | 2439648.1118 | 2439648.1118
| 4.1841 | 0 | 0 | 0 | -2.3444 | 0.96009 | 2629552.9166 | 2629552.9166
| 4.1859 | 0 | 0 | 0 | -1.5268 | 0.98196 | 2783799.2497 | 2783799.2497
| 4.1876 | 0 | 0 | 0 | -0.87696 | 0.99406 | 2897627.7909 | 2897627.7909
| 4.1894 | 0 | 0 | 0 | -0.40811 | 0.99861 | 2971935.3495 | 2971935.3495
| 4.1911 | 0 | 0 | 0 | -0.098328 | 0.99974 | 3019017.8935 | 3019017.8935
| 4.1929 | 0 | 0 | 0 | 0.11267 | 0.99997 | 3052443.1619 | 3052443.1619
| 4.1946 | 0 | 0 | 0 | 0.25089 | 1 | 3077008.4158 | 3077008.4158
| 4.1964 | 0 | 0 | 0 | 0.33533 | 1 | 3095299.8371 | 3095299.8371
| 4.1982 | 0 | 0 | 0 | 0.3925 | 1 | 3110444.6918 | 3110444.6918
| 4.1999 | 0 | 0 | 0 | 0.42931 | 1 | 3123231.2156 | 3123231.2156
| 4.2017 | 0 | 0 | 0 | 0.4507 | 1 | 3134223.0439 | 3134223.0439
| 4.2034 | 0 | 0 | 0 | 0.46469 | 1 | 3144362.0551 | 3144362.0551
| 4.2052 | 0 | 0 | 0 | 0.47501 | 1 | 3154090.7501 | 3154090.7501
| 4.207 | 0 | 0 | 0 | 0.48233 | 1 | 3163484.9734 | 3163484.9734
| 4.2088 | 0 | 0 | 0 | 0.48742 | 1 | 3172633.9064 | 3172633.9064
| 4.2105 | 0 | 0 | 0 | 0.49079 | 1 | 3181599.1857 | 3181599.1857
| 4.2123 | 0 | 0 | 0 | 0.49295 | 1 | 3190439.3879 | 3190439.3879
| 4.2141 | 0 | 0 | 0 | 0.49457 | 1 | 3199235.7877 | 3199235.7877
| 4.2159 | 0 | 0 | 0 | 0.49607 | 1 | 3208038.612 | 3208038.612
| 4.2176 | 0 | 0 | 0 | 0.49748 | 1 | 3216852.2187 | 3216852.2187
| 4.2194 | 0 | 0 | 0 | 0.49879 | 1 | 3225674.1378 | 3225674.1378
| 4.2212 | 0 | 0 | 0 | 0.49985 | 1 | 3234486.9036 | 3234486.9036
| 4.223 | 0 | 0 | 0 | 0.5005 | 1 | 3243269.9289 | 3243269.9289
| 4.2248 | 0 | 0 | 0 | 0.50086 | 1 | 3252039.0321 | 3252039.0321
| 4.2265 | 0 | 0 | 0 | 0.50114 | 1 | 3260818.4793 | 3260818.4793
| 4.2283 | 0 | 0 | 0 | 0.5013 | 1 | 3269604.5196 | 3269604.5196
| 4.2301 | 0 | 0 | 0 | 0.50143 | 1 | 3278406.672 | 3278406.672
| 4.2319 | 0 | 0 | 0 | 0.50165 | 1 | 3287242.0222 | 3287242.0222
| 4.2337 | 0 | 0 | 0 | 0.50187 | 1 | 3296096.8503 | 3296096.8503
| 4.2355 | 0 | 0 | 0 | 0.50188 | 1 | 3304947.1464 | 3304947.1464
| 4.2373 | 0 | 0 | 0 | 0.50187 | 1 | 3313815.7588 | 3313815.7588
| 4.2391 | 0 | 0 | 0 | 0.50203 | 1 | 3322725.2666 | 3322725.2666
| 4.2409 | 0 | 0 | 0 | 0.50204 | 1 | 3331638.1354 | 3331638.1354
| 4.2427 | 0 | 0 | 0 | 0.50176 | 1 | 3340535.6223 | 3340535.6223
| 4.2445 | 0 | 0 | 0 | 0.50153 | 1 | 3349458.941 | 3349458.941
| 4.2463 | 0 | 0 | 0 | 0.50124 | 1 | 3358396.1623 | 3358396.1623
| 4.2481 | 0 | 0 | 0 | 0.50061 | 1 | 3367311.371 | 3367311.371
| 4.2499 | 0 | 0 | 0 | 0.49987 | 1 | 3376233.6567 | 3376233.6567
| 4.2517 | 0 | 0 | 0 | 0.49889 | 1 | 3385145.9767 | 3385145.9767
| 4.2535 | 0 | 0 | 0 | 0.4975 | 1 | 3394025.5765 | 3394025.5765
| 4.2553 | 0 | 0 | 0 | 0.4964 | 1 | 3402963.2369 | 3402963.2369
| 4.2571 | 0 | 0 | 0 | 0.49605 | 1 | 3412016.9832 | 3412016.9832
| 4.2589 | 0 | 0 | 0 | 0.49619 | 1 | 3421155.029 | 3421155.029
| 4.2608 | 0 | 0 | 0 | 0.49685 | 1 | 3430381.679 | 3430381.679
| 4.2626 | 0 | 0 | 0 | 0.49812 | 1 | 3439708.7151 | 3439708.7151
| 4.2644 | 0 | 0 | 0 | 0.49931 | 1 | 3449047.2422 | 3449047.2422
| 4.2662 | 0 | 0 | 0 | 0.49995 | 1 | 3458336.5016 | 3458336.5016
| 4.268 | 0 | 0 | 0 | 0.50025 | 1 | 3467604.0376 | 3467604.0376
| 4.2699 | 0 | 0 | 0 | 0.50039 | 1 | 3476872.2891 | 3476872.2891
| 4.2717 | 0 | 0 | 0 | 0.50041 | 1 | 3486146.2436 | 3486146.2436
| 4.2735 | 0 | 0 | 0 | 0.50033 | 1 | 3495427.2948 | 3495427.2948
| 4.2753 | 0 | 0 | 0 | 0.50025 | 1 | 3504731.3461 | 3504731.3461
| 4.2772 | 0 | 0 | 0 | 0.50015 | 1 | 3514054.2232 | 3514054.2232
| 4.279 | 0 | 0 | 0 | 0.50002 | 1 | 3523394.5578 | 3523394.5578
| 4.2808 | 0 | 0 | 0 | 0.49983 | 1 | 3532748.1615 | 3532748.1615
| 4.2827 | 0 | 0 | 0 | 0.49967 | 1 | 3542128.0607 | 3542128.0607
| 4.2845 | 0 | 0 | 0 | 0.49968 | 1 | 3551552.4291 | 3551552.4291
| 4.2863 | 0 | 0 | 0 | 0.49966 | 1 | 3560993.9108 | 3560993.9108
| 4.2882 | 0 | 0 | 0 | 0.49956 | 1 | 3570445.9977 | 3570445.9977
| 4.29 | 0 | 0 | 0 | 0.49944 | 1 | 3579918.7759 | 3579918.7759
| 4.2918 | 0 | 0 | 0 | 0.49925 | 1 | 3589403.0903 | 3589403.0903
| 4.2937 | 0 | 0 | 0 | 0.49887 | 1 | 3598883.2492 | 3598883.2492
| 4.2955 | 0 | 0 | 0 | 0.49846 | 1 | 3608382.6253 | 3608382.6253
| 4.2974 | 0 | 0 | 0 | 0.49817 | 1 | 3617919.2698 | 3617919.2698
| 4.2992 | 0 | 0 | 0 | 0.49788 | 1 | 3627477.3801 | 3627477.3801
| 4.3011 | 0 | 0 | 0 | 0.49758 | 1 | 3637055.687 | 3637055.687
| 4.3029 | 0 | 0 | 0 | 0.49724 | 1 | 3646651.6399 | 3646651.6399
| 4.3048 | 0 | 0 | 0 | 0.49687 | 1 | 3656265.0883 | 3656265.0883
| 4.3066 | 0 | 0 | 0 | 0.4964 | 1 | 3665886.844 | 3665886.844
| 4.3085 | 0 | 0 | 0 | 0.49575 | 1 | 3675505.2502 | 3675505.2502
| 4.3103 | 0 | 0 | 0 | 0.49491 | 1 | 3685120.3333 | 3685120.3333
| 4.3122 | 0 | 0 | 0 | 0.49397 | 1 | 3694743.6223 | 3694743.6223
| 4.3141 | 0 | 0 | 0 | 0.49295 | 1 | 3704377.5147 | 3704377.5147
| 4.3159 | 0 | 0 | 0 | 0.49183 | 1 | 3714020.6467 | 3714020.6467
| 4.3178 | 0 | 0 | 0 | 0.49073 | 1 | 3723687.0421 | 3723687.0421
| 4.3197 | 0 | 0 | 0 | 0.48983 | 1 | 3733403.425 | 3733403.425
| 4.3215 | 0 | 0 | 0 | 0.48908 | 1 | 3743162.0569 | 3743162.0569
| 4.3234 | 0 | 0 | 0 | 0.48818 | 1 | 3752922.1632 | 3752922.1632
| 4.3253 | 0 | 0 | 0 | 0.48707 | 1 | 3762674.799 | 3762674.799
| 4.3271 | 0 | 0 | 0 | 0.48584 | 1 | 3772432.4315 | 3772432.4315
| 4.329 | 0 | 0 | 0 | 0.48432 | 1 | 3782171.9021 | 3782171.9021
| 4.3309 | 0 | 0 | 0 | 0.48233 | 1 | 3791867.9189 | 3791867.9189
| 4.3328 | 0 | 0 | 0 | 0.47965 | 1 | 3801488.081 | 3801488.081
| 4.3346 | 0 | 0 | 0 | 0.47601 | 1 | 3810994.5824 | 3810994.5824
| 4.3365 | 0 | 0 | 0 | 0.4714 | 1 | 3820384.496 | 3820384.496
| 4.3384 | 0 | 0 | 0 | 0.46553 | 1 | 3829617.4758 | 3829617.4758
| 4.3403 | 0 | 0 | 0 | 0.45745 | 1 | 3838556.7111 | 3838556.7111
| 4.3422 | 0 | 0 | 0 | 0.45003 | 1 | 3847609.132 | 3847609.132
| 4.344 | 0 | 0 | 0 | 0.44508 | 1 | 3857028.9633 | 3857028.9633
| 4.3459 | 0 | 0 | 0 | 0.44055 | 1 | 3866529.9008 | 3866529.9008
| 4.3478 | 0 | 0 | 0 | 0.43696 | 1 | 3876183.9605 | 3876183.9605
| 4.3497 | 0 | 0 | 0 | 0.43584 | 1 | 3886212.7567 | 3886212.7567
| 4.3516 | 0 | 0 | 0 | 0.43281 | 1 | 3895989.4525 | 3895989.4525
| 4.3535 | 0 | 0 | 0 | 0.42625 | 1 | 3905282.0347 | 3905282.0347
| 4.3554 | 0 | 0 | 0 | 0.422 | 1 | 3914924.7446 | 3914924.7446
| 4.3573 | 0 | 0 | 0 | 0.4183 | 1 | 3924668.8724 | 3924668.8724
| 4.3592 | 0 | 0 | 0 | 0.40872 | 1 | 3933583.9103 | 3933583.9103
| 4.3611 | 0 | 0 | 0 | 0.39526 | 1 | 3941956.1305 | 3941956.1305
| 4.363 | 0 | 0 | 0 | 0.38339 | 1 | 3950574.9435 | 3950574.9435
| 4.3649 | 0 | 0 | 0 | 0.36566 | 1 | 3958358.2101 | 3958358.2101
| 4.3668 | 0 | 0 | 0 | 0.34033 | 1 | 3965051.9809 | 3965051.9809
| 4.3687 | 0 | 0 | 0 | 0.31887 | 1 | 3972318.7242 | 3972318.7242
| 4.3706 | 0 | 0 | 0 | 0.29568 | 1 | 3979344.3843 | 3979344.3843
| 4.3725 | 0 | 0 | 0 | 0.25504 | 1 | 3983835.8605 | 3983835.8605
| 4.3745 | 0 | 0 | 0 | 0.20001 | 1 | 3986232.515 | 3986232.515
| 4.3764 | 0 | 0 | 0 | 0.14975 | 1 | 3989325.6723 | 3989325.6723
| 4.3783 | 0 | 0 | 0 | 0.1121 | 1 | 3994265.2564 | 3994265.2564
| 4.3802 | 0 | 0 | 0 | 0.090717 | 1 | 4001588.612 | 4001588.612
| 4.3821 | 0 | 0 | 0 | 0.095864 | 1 | 4012817.2062 | 4012817.2062
| 4.384 | 0 | 0 | 0 | 0.11607 | 1 | 4026293.7219 | 4026293.7219
| 4.386 | 0 | 0 | 0 | 0.13097 | 1 | 4039024.3277 | 4039024.3277
| 4.3879 | 0 | 0 | 0 | 0.1345 | 1 | 4050105.9929 | 4050105.9929
| 4.3898 | 0 | 0 | 0 | 0.12696 | 1 | 4059571.2662 | 4059571.2662
| 4.3917 | 0 | 0 | 0 | 0.1183 | 1 | 4068891.6064 | 4068891.6064
| 4.3937 | 0 | 0 | 0 | 0.11357 | 1 | 4078813.1653 | 4078813.1653
| 4.3956 | 0 | 0 | 0 | 0.10865 | 1 | 4088728.2933 | 4088728.2933
| 4.3975 | 0 | 0 | 0 | 0.10053 | 1 | 4098185.5036 | 4098185.5036
| 4.3995 | 0 | 0 | 0 | 0.087128 | 1 | 4106872.3635 | 4106872.3635
| 4.4014 | 0 | 0 | 0 | 0.067026 | 1 | 4114570.418 | 4114570.418
| 4.4033 | 0 | 0 | 0 | 0.038248 | 1 | 4120979.216 | 4120979.216
| 4.4053 | 0 | 0 | 0 | 0.0083172 | 1 | 4127223.8198 | 4127223.8198
| 4.4072 | 0 | 0 | 0 | -0.013081 | 1 | 4134760.6172 | 4134760.6172
| 4.4092 | 0 | 0 | 0 | -0.022443 | 1 | 4144123.8645 | 4144123.8645
| 4.4111 | 0 | 0 | 0 | -0.032342 | 1 | 4153424.1998 | 4153424.1998
| 4.4131 | 0 | 0 | 0 | -0.040423 | 1 | 4163017.7029 | 4163017.7029
| 4.415 | 0 | 0 | 0 | -0.046115 | 1 | 4172992.3025 | 4172992.3025
| 4.417 | 0 | 0 | 0 | -0.067163 | 1 | 4180654.9242 | 4180654.9242
| 4.4189 | 0 | 0 | 0 | -0.099856 | 1 | 4186559.0818 | 4186559.0818
| 4.4209 | 0 | 0 | 0 | -0.13539 | 1 | 4192037.2763 | 4192037.2763
| 4.4228 | 0 | 0 | 0 | -0.16971 | 1 | 4197707.3142 | 4197707.3142
| 4.4248 | 0 | 0 | 0 | -0.20849 | 1 | 4202706.0048 | 4202706.0048
| 4.4267 | 0 | 0 | 0 | -0.24408 | 1 | 4208193.6554 | 4208193.6554
| 4.4287 | 0 | 0 | 0 | -0.26867 | 0.99999 | 4215353.1631 | 4215353.1631
| 4.4307 | 0 | 0 | 0 | -0.28604 | 0.99999 | 4223632.2033 | 4223632.2033
| 4.4326 | 0 | 0 | 0 | -0.30952 | 0.99999 | 4231001.2663 | 4231001.2663
| 4.4346 | 0 | 0 | 0 | -0.33792 | 0.99999 | 4237627.0921 | 4237627.0921
| 4.4366 | 0 | 0 | 0 | -0.36868 | 0.99999 | 4243889.9801 | 4243889.9801
| 4.4385 | 0 | 0 | 0 | -0.41828 | 0.99996 | 4247166.2132 | 4247166.2132
| 4.4405 | 0 | 0 | 0 | -0.48938 | 0.99993 | 4247090.4162 | 4247090.4162
| 4.4425 | 0 | 0 | 0 | -0.57842 | 0.99988 | 4244208.7339 | 4244208.7339
| 4.4444 | 0 | 0 | 0 | -0.67633 | 0.99982 | 4239924.1363 | 4239924.1363
| 4.4464 | 0 | 0 | 0 | -0.76647 | 0.99975 | 4236772.2183 | 4236772.2183
| 4.4484 | 0 | 0 | 0 | -0.84657 | 0.9996 | 4234829.2624 | 4234829.2624
| 4.4504 | 0 | 0 | 0 | -0.91693 | 0.99945 | 4234357.5253 | 4234357.5253
| 4.4524 | 0 | 0 | 0 | -0.94929 | 0.99938 | 4240101.6645 | 4240101.6645
| 4.4543 | 0 | 0 | 0 | -0.95491 | 0.99934 | 4250078.0976 | 4250078.0976
| 4.4563 | 0 | 0 | 0 | -0.98562 | 0.99928 | 4256128.3908 | 4256128.3908
| 4.4583 | 0 | 0 | 0 | -1.0538 | 0.9993 | 4256763.6276 | 4256763.6276
| 4.4603 | 0 | 0 | 0 | -1.1186 | 0.99929 | 4257761.6145 | 4257761.6145
| 4.4623 | 0 | 0 | 0 | -1.1688 | 0.99914 | 4260449.4715 | 4260449.4715
| 4.4643 | 0 | 0 | 0 | -1.2295 | 0.99889 | 4261034.1251 | 4261034.1251
| 4.4663 | 0 | 0 | 0 | -1.3032 | 0.99862 | 4259581.0437 | 4259581.0437
| 4.4683 | 0 | 0 | 0 | -1.3721 | 0.99849 | 4259446.1276 | 4259446.1276
| 4.4703 | 0 | 0 | 0 | -1.4898 | 0.99831 | 4251563.1137 | 4251563.1137
| 4.4723 | 0 | 0 | 0 | -1.6795 | 0.99789 | 4231611.8473 | 4231611.8473
| 4.4743 | 0 | 0 | 0 | -1.8653 | 0.99725 | 4211405.0039 | 4211405.0039
| 4.4763 | 0 | 0 | 0 | -2.0379 | 0.99599 | 4190709.7616 | 4190709.7616
| 4.4783 | 0 | 0 | 0 | -2.2387 | 0.99491 | 4166562.9344 | 4166562.9344
| 4.4803 | 0 | 0 | 0 | -2.446 | 0.99516 | 4147078.0165 | 4147078.0165
| 4.4823 | 0 | 0 | 0 | -2.6575 | 0.99513 | 4125895.2853 | 4125895.2853
| 4.4843 | 0 | 0 | 0 | -2.9932 | 0.99352 | 4079776.7335 | 4079776.7335
| 4.4863 | 0 | 0 | 0 | -3.4281 | 0.99159 | 4018142.4968 | 4018142.4968
| 4.4883 | 0 | 0 | 0 | -3.8719 | 0.98986 | 3956839.1717 | 3956839.1717
| 4.4903 | 0 | 0 | 0 | -4.4845 | 0.98416 | 3856628.5944 | 3856628.5944
| 4.4924 | 0 | 0 | 0 | -5.2834 | 0.9756 | 3721840.0066 | 3721840.0066
| 4.4944 | 0 | 0 | 0 | -5.8938 | 0.96833 | 3621064.6314 | 3621064.6314
| 4.4964 | 0 | 0 | 0 | -6.2039 | 0.95013 | 3521632.5339 | 3521632.5339
| 4.4984 | 0 | 0 | 0 | -6.3087 | 0.92529 | 3425302.143 | 3425302.143
| 4.5005 | 0 | 0 | 0 | -5.9849 | 0.92213 | 3464140.1072 | 3464140.1072
| 4.5025 | 0 | 0 | 0 | -5.2823 | 0.9358 | 3617634.1444 | 3617634.1444
| 4.5045 | 0 | 0 | 0 | -4.7349 | 0.95275 | 3768103.9614 | 3768103.9614
| 4.5065 | 0 | 0 | 0 | -4.5119 | 0.97088 | 3881567.4593 | 3881567.4593
| 4.5086 | 0 | 0 | 0 | -4.4208 | 0.98066 | 3944134.4727 | 3944134.4727
| 4.5106 | 0 | 0 | 0 | -4.4046 | 0.97716 | 3942741.0788 | 3942741.0788
| 4.5126 | 0 | 0 | 0 | -4.3993 | 0.96746 | 3914607.6172 | 3914607.6172
| 4.5147 | 0 | 0 | 0 | -4.2546 | 0.96312 | 3927993.6583 | 3927993.6583
| 4.5167 | 0 | 0 | 0 | -3.9705 | 0.96838 | 4001060.2305 | 4001060.2305
| 4.5188 | 0 | 0 | 0 | -3.727 | 0.97638 | 4080692.9354 | 4080692.9354
| 4.5208 | 0 | 0 | 0 | -3.6118 | 0.97915 | 4120187.3942 | 4120187.3942
| 4.5228 | 0 | 0 | 0 | -3.6311 | 0.97752 | 4121184.506 | 4121184.506
| 4.5249 | 0 | 0 | 0 | -3.7321 | 0.97335 | 4099232.4012 | 4099232.4012
| 4.5269 | 0 | 0 | 0 | -3.7815 | 0.97041 | 4090151.8263 | 4090151.8263
| 4.529 | 0 | 0 | 0 | -3.7624 | 0.96907 | 4098001.8526 | 4098001.8526
| 4.531 | 0 | 0 | 0 | -3.8322 | 0.96679 | 4088637.5923 | 4088637.5923
| 4.5331 | 0 | 0 | 0 | -4.0596 | 0.96856 | 4073006.422 | 4073006.422
| 4.5351 | 0 | 0 | 0 | -4.3919 | 0.97138 | 4046298.9338 | 4046298.9338
| 4.5372 | 0 | 0 | 0 | -4.794 | 0.96772 | 3982782.9885 | 3982782.9885
| 4.5393 | 0 | 0 | 0 | -5.0413 | 0.95716 | 3914112.4422 | 3914112.4422
| 4.5413 | 0 | 0 | 0 | -5.0624 | 0.94169 | 3857977.9783 | 3857977.9783
| 4.5434 | 0 | 0 | 0 | -5.0732 | 0.92824 | 3811338.9783 | 3811338.9783
| 4.5455 | 0 | 0 | 0 | -5.0959 | 0.93349 | 3839762.9955 | 3839762.9955
| 4.5475 | 0 | 0 | 0 | -5.1453 | 0.94706 | 3898754.2647 | 3898754.2647
| 4.5496 | 0 | 0 | 0 | -5.4573 | 0.94414 | 3852751.3173 | 3852751.3173
| 4.5517 | 0 | 0 | 0 | -5.8972 | 0.93453 | 3762457.5382 | 3762457.5382
| 4.5537 | 0 | 0 | 0 | -6.2028 | 0.92808 | 3704527.879 | 3704527.879
| 4.5558 | 0 | 0 | 0 | -6.5947 | 0.91683 | 3616817.834 | 3616817.834
| 4.5579 | 0 | 0 | 0 | -7.1023 | 0.90845 | 3526590.3886 | 3526590.3886
| 4.56 | 0 | 0 | 0 | -7.3133 | 0.9032 | 3488238.9696 | 3488238.9696
| 4.562 | 0 | 0 | 0 | -7.3217 | 0.88014 | 3407131.2679 | 3407131.2679
| 4.5641 | 0 | 0 | 0 | -7.3679 | 0.84581 | 3277318.9268 | 3277318.9268
| 4.5662 | 0 | 0 | 0 | -7.02 | 0.84331 | 3318584.2825 | 3318584.2825
| 4.5683 | 0 | 0 | 0 | -6.4115 | 0.86596 | 3493948.5764 | 3493948.5764
| 4.5704 | 0 | 0 | 0 | -6.2489 | 0.87692 | 3568638.3286 | 3568638.3286
| 4.5725 | 0 | 0 | 0 | -6.528 | 0.89589 | 3618274.7469 | 3618274.7469
| 4.5746 | 0 | 0 | 0 | -6.9574 | 0.91159 | 3633636.5296 | 3633636.5296
| 4.5767 | 0 | 0 | 0 | -7.477 | 0.89651 | 3515123.9383 | 3515123.9383
| 4.5788 | 0 | 0 | 0 | -7.7777 | 0.86543 | 3364680.6875 | 3364680.6875
| 4.5809 | 0 | 0 | 0 | -7.7568 | 0.83226 | 3246813.9346 | 3246813.9346
| 4.583 | 0 | 0 | 0 | -7.843 | 0.81543 | 3179447.3442 | 3179447.3442
| 4.5851 | 0 | 0 | 0 | -8.1893 | 0.81585 | 3148983.9535 | 3148983.9535
| 4.5872 | 0 | 0 | 0 | -8.6734 | 0.8157 | 3100693.1202 | 3100693.1202
| 4.5893 | 0 | 0 | 0 | -9.031 | 0.7847 | 2951370.0523 | 2951370.0523
| 4.5914 | 0 | 0 | 0 | -9.2805 | 0.71421 | 2668527.9378 | 2668527.9378
| 4.5935 | 0 | 0 | 0 | -9.6361 | 0.65668 | 2427771.3334 | 2427771.3334
| 4.5956 | 0 | 0 | 0 | -9.4986 | 0.66741 | 2486743.4566 | 2486743.4566
| 4.5977 | 0 | 0 | 0 | -8.4855 | 0.69801 | 2707495.8843 | 2707495.8843
| 4.5998 | 0 | 0 | 0 | -7.7151 | 0.66245 | 2650511.4851 | 2650511.4851
| 4.6019 | 0 | 0 | 0 | -7.7101 | 0.63502 | 2547926.1406 | 2547926.1406
| 4.6041 | 0 | 0 | 0 | -7.8441 | 0.69476 | 2781270.8204 | 2781270.8204
| 4.6062 | 0 | 0 | 0 | -8.0302 | 0.74746 | 2979691.5453 | 2979691.5453
| 4.6083 | 0 | 0 | 0 | -8.92 | 0.72008 | 2785250.6056 | 2785250.6056
| 4.6104 | 0 | 0 | 0 | -9.5478 | 0.65227 | 2471544.7383 | 2471544.7383
| 4.6125 | 0 | 0 | 0 | -9.4092 | 0.60843 | 2323471.512 | 2323471.512
| 4.6147 | 0 | 0 | 0 | -8.8958 | 0.56866 | 2219100.183 | 2219100.183
| 4.6168 | 0 | 0 | 0 | -7.3824 | 0.57279 | 2369120.5638 | 2369120.5638
| 4.6189 | 0 | 0 | 0 | -5.1132 | 0.60088 | 2705280.2633 | 2705280.2633
| 4.6211 | 0 | 0 | 0 | -3.935 | 0.58925 | 2774264.2915 | 2774264.2915
| 4.6232 | 0 | 0 | 0 | -4.1405 | 0.65923 | 3089000.2747 | 3089000.2747
| 4.6253 | 0 | 0 | 0 | -5.0154 | 0.81207 | 3697401.8471 | 3697401.8471
| 4.6275 | 0 | 0 | 0 | -6.2565 | 0.86419 | 3772502.0339 | 3772502.0339
| 4.6296 | 0 | 0 | 0 | -7.2435 | 0.76211 | 3218305.3974 | 3218305.3974
| 4.6318 | 0 | 0 | 0 | -7.8989 | 0.59591 | 2463453.4078 | 2463453.4078
| 4.6339 | 0 | 0 | 0 | -7.6643 | 0.55144 | 2305281.7859 | 2305281.7859
| 4.6361 | 0 | 0 | 0 | -6.4379 | 0.62369 | 2733050.2399 | 2733050.2399
| 4.6382 | 0 | 0 | 0 | -5.6629 | 0.63994 | 2891117.8368 | 2891117.8368
| 4.6404 | 0 | 0 | 0 | -5.5883 | 0.62078 | 2819369.5207 | 2819369.5207
| 4.6425 | 0 | 0 | 0 | -5.3792 | 0.62571 | 2870532.4772 | 2870532.4772
| 4.6447 | 0 | 0 | 0 | -5.6898 | 0.63617 | 2893619.4548 | 2893619.4548
| 4.6468 | 0 | 0 | 0 | -6.5376 | 0.67398 | 2981195.0166 | 2981195.0166
| 4.649 | 0 | 0 | 0 | -6.0766 | 0.69627 | 3139464.4686 | 3139464.4686
| 4.6512 | 0 | 0 | 0 | -5.1312 | 0.64463 | 3014455.7766 | 3014455.7766
| 4.6533 | 0 | 0 | 0 | -4.7188 | 0.55399 | 2635695.6892 | 2635695.6892
| 4.6555 | 0 | 0 | 0 | -3.7928 | 0.60443 | 2979250.7031 | 2979250.7031
| 4.6577 | 0 | 0 | 0 | -2.9181 | 0.75002 | 3822196.762 | 3822196.762
| 4.6598 | 0 | 0 | 0 | -4.6603 | 0.81227 | 3902339.7665 | 3902339.7665
| 4.662 | 0 | 0 | 0 | -7.128 | 0.82678 | 3645560.1736 | 3645560.1736
| 4.6642 | 0 | 0 | 0 | -7.5256 | 0.77682 | 3385174.0426 | 3385174.0426
| 4.6664 | 0 | 0 | 0 | -6.9856 | 0.60727 | 2705416.621 | 2705416.621
| 4.6685 | 0 | 0 | 0 | -5.3263 | 0.4902 | 2323573.2013 | 2323573.2013
| 4.6707 | 0 | 0 | 0 | -2.7824 | 0.51113 | 2657092.2012 | 2657092.2012
| 4.6729 | 0 | 0 | 0 | -0.74722 | 0.59952 | 3353234.0047 | 3353234.0047
| 4.6751 | 0 | 0 | 0 | -0.13485 | 0.76455 | 4378243.7342 | 4378243.7342
| 4.6773 | 0 | 0 | 0 | -0.88974 | 0.88428 | 4946204.1319 | 4946204.1319
| 4.6795 | 0 | 0 | 0 | -3.7738 | 0.93301 | 4731992.8836 | 4731992.8836
| 4.6816 | 0 | 0 | 0 | -7.0013 | 0.95569 | 4332920.0411 | 4332920.0411
| 4.6838 | 0 | 0 | 0 | -8.3457 | 0.8923 | 3864041.251 | 3864041.251
| 4.686 | 0 | 0 | 0 | -8.9835 | 0.68043 | 2886597.7714 | 2886597.7714
| 4.6882 | 0 | 0 | 0 | -9.3552 | 0.47183 | 1979928.6085 | 1979928.6085
| 4.6904 | 0 | 0 | 0 | -8.0024 | 0.45503 | 2010692.6939 | 2010692.6939
| 4.6926 | 0 | 0 | 0 | -6.0888 | 0.50888 | 2414551.6276 | 2414551.6276
| 4.6948 | 0 | 0 | 0 | -6.3539 | 0.5219 | 2459295.7107 | 2459295.7107
| 4.697 | 0 | 0 | 0 | -7.2638 | 0.5585 | 2554091.5815 | 2554091.5815
| 4.6992 | 0 | 0 | 0 | -6.0872 | 0.59553 | 2847602.044 | 2847602.044
| 4.7015 | 0 | 0 | 0 | -4.466 | 0.56304 | 2858338.3851 | 2858338.3851
| 4.7037 | 0 | 0 | 0 | -3.8283 | 0.5156 | 2683424.428 | 2683424.428
| 4.7059 | 0 | 0 | 0 | -3.3227 | 0.61334 | 3257153.0686 | 3257153.0686
| 4.7081 | 0 | 0 | 0 | -2.6838 | 0.78909 | 4295304.1851 | 4295304.1851
| 4.7103 | 0 | 0 | 0 | -3.7056 | 0.83491 | 4396984.9632 | 4396984.9632
| 4.7125 | 0 | 0 | 0 | -6.0746 | 0.77892 | 3783665.0338 | 3783665.0338
| 4.7148 | 0 | 0 | 0 | -7.7799 | 0.74952 | 3434892.6934 | 3434892.6934
| 4.717 | 0 | 0 | 0 | -8.0007 | 0.73548 | 3352597.1395 | 3352597.1395
| 4.7192 | 0 | 0 | 0 | -6.5907 | 0.66357 | 3189170.2531 | 3189170.2531
| 4.7214 | 0 | 0 | 0 | -4.5797 | 0.55793 | 2885935.4132 | 2885935.4132
| 4.7237 | 0 | 0 | 0 | -2.6665 | 0.52323 | 2899966.1537 | 2899966.1537
| 4.7259 | 0 | 0 | 0 | -1.5521 | 0.66786 | 3855934.8276 | 3855934.8276
| 4.7281 | 0 | 0 | 0 | -2.1113 | 0.87504 | 4968228.6595 | 4968228.6595
| 4.7304 | 0 | 0 | 0 | -4.4745 | 0.94733 | 4967954.033 | 4967954.033
| 4.7326 | 0 | 0 | 0 | -7.286 | 0.8674 | 4129877.1667 | 4129877.1667
| 4.7348 | 0 | 0 | 0 | -8.8962 | 0.71629 | 3227719.7837 | 3227719.7837
| 4.7371 | 0 | 0 | 0 | -8.2613 | 0.61656 | 2849716.4641 | 2849716.4641
| 4.7393 | 0 | 0 | 0 | -6.0692 | 0.54344 | 2722122.9203 | 2722122.9203
| 4.7416 | 0 | 0 | 0 | -3.9832 | 0.50973 | 2753562.5619 | 2753562.5619
| 4.7438 | 0 | 0 | 0 | -2.9648 | 0.5744 | 3222228.955 | 3222228.955
| 4.7461 | 0 | 0 | 0 | -3.625 | 0.70332 | 3866077.3634 | 3866077.3634
| 4.7483 | 0 | 0 | 0 | -5.0902 | 0.81599 | 4273182.1357 | 4273182.1357
| 4.7506 | 0 | 0 | 0 | -6.3243 | 0.80329 | 4038612.8015 | 4038612.8015
| 4.7529 | 0 | 0 | 0 | -7.4033 | 0.6537 | 3171595.3798 | 3171595.3798
| 4.7551 | 0 | 0 | 0 | -6.6673 | 0.57678 | 2879538.1069 | 2879538.1069
| 4.7574 | 0 | 0 | 0 | -4.788 | 0.60093 | 3212424.948 | 3212424.948
| 4.7596 | 0 | 0 | 0 | -4.0136 | 0.61193 | 3368760.0369 | 3368760.0369
| 4.7619 | 0 | 0 | 0 | -3.9456 | 0.69924 | 3868137.4335 | 3868137.4335
| 4.7642 | 0 | 0 | 0 | -3.6844 | 0.77542 | 4339208.5099 | 4339208.5099
| 4.7664 | 0 | 0 | 0 | -4.4877 | 0.7537 | 4112295.7428 | 4112295.7428
| 4.7687 | 0 | 0 | 0 | -4.91 | 0.73901 | 3983413.1745 | 3983413.1745
| 4.771 | 0 | 0 | 0 | -4.4897 | 0.7414 | 4065116.6053 | 4065116.6053
| 4.7733 | 0 | 0 | 0 | -4.3475 | 0.73268 | 4047195.2181 | 4047195.2181
| 4.7755 | 0 | 0 | 0 | -4.0324 | 0.77675 | 4348406.2221 | 4348406.2221
| 4.7778 | 0 | 0 | 0 | -2.9648 | 0.81788 | 4761577.2978 | 4761577.2978
| 4.7801 | 0 | 0 | 0 | -2.2396 | 0.82057 | 4909122.0014 | 4909122.0014
| 4.7824 | 0 | 0 | 0 | -1.9499 | 0.85421 | 5173613.8285 | 5173613.8285
| 4.7847 | 0 | 0 | 0 | -1.6591 | 0.93066 | 5706505.3544 | 5706505.3544
| 4.787 | 0 | 0 | 0 | -1.9859 | 0.96832 | 5886287.3603 | 5886287.3603
| 4.7893 | 0 | 0 | 0 | -3.5436 | 0.94981 | 5488352.2708 | 5488352.2708
| 4.7916 | 0 | 0 | 0 | -5.4145 | 0.92592 | 5028348.4417 | 5028348.4417
| 4.7939 | 0 | 0 | 0 | -6.5988 | 0.89099 | 4654694.6435 | 4654694.6435
| 4.7962 | 0 | 0 | 0 | -6.6009 | 0.80187 | 4199381.9063 | 4199381.9063
| 4.7985 | 0 | 0 | 0 | -6.0063 | 0.70736 | 3791575.1735 | 3791575.1735
| 4.8008 | 0 | 0 | 0 | -5.4781 | 0.66108 | 3618146.5822 | 3618146.5822
| 4.8031 | 0 | 0 | 0 | -4.468 | 0.72157 | 4099591.1695 | 4099591.1695
| 4.8054 | 0 | 0 | 0 | -3.0159 | 0.81507 | 4878811.087 | 4878811.087
| 4.8077 | 0 | 0 | 0 | -2.6461 | 0.81405 | 4946490.3998 | 4946490.3998
| 4.81 | 0 | 0 | 0 | -3.1863 | 0.83321 | 4982909.3394 | 4982909.3394
| 4.8123 | 0 | 0 | 0 | -3.3785 | 0.92879 | 5531877.7765 | 5531877.7765
| 4.8146 | 0 | 0 | 0 | -3.0159 | 0.97962 | 5921531.707 | 5921531.707
| 4.817 | 0 | 0 | 0 | -3.0029 | 0.95106 | 5765565.3537 | 5765565.3537
| 4.8193 | 0 | 0 | 0 | -3.5351 | 0.88325 | 5271273.6909 | 5271273.6909
| 4.8216 | 0 | 0 | 0 | -4.1961 | 0.89949 | 5261328.5796 | 5261328.5796
| 4.8239 | 0 | 0 | 0 | -4.7653 | 0.94328 | 5424263.0412 | 5424263.0412
| 4.8263 | 0 | 0 | 0 | -5.5895 | 0.91739 | 5140546.9614 | 5140546.9614
| 4.8286 | 0 | 0 | 0 | -6.059 | 0.8427 | 4657647.1232 | 4657647.1232
| 4.8309 | 0 | 0 | 0 | -5.6478 | 0.76377 | 4292434.3256 | 4292434.3256
| 4.8333 | 0 | 0 | 0 | -4.2661 | 0.74887 | 4423976.5292 | 4423976.5292
| 4.8356 | 0 | 0 | 0 | -2.364 | 0.81391 | 5141161.3137 | 5141161.3137
| 4.8379 | 0 | 0 | 0 | -0.97923 | 0.88139 | 5846158.5436 | 5846158.5436
| 4.8403 | 0 | 0 | 0 | -0.63112 | 0.94059 | 6326782.6639 | 6326782.6639
| 4.8426 | 0 | 0 | 0 | -0.97941 | 0.98479 | 6563418.0458 | 6563418.0458
| 4.845 | 0 | 0 | 0 | -1.5864 | 0.99614 | 6521501.6504 | 6521501.6504
| 4.8473 | 0 | 0 | 0 | -1.9619 | 0.98339 | 6372883.2215 | 6372883.2215
| 4.8497 | 0 | 0 | 0 | -2.3861 | 0.94565 | 6056334.0887 | 6056334.0887
| 4.852 | 0 | 0 | 0 | -3.1023 | 0.92594 | 5802852.8857 | 5802852.8857
| 4.8544 | 0 | 0 | 0 | -3.7798 | 0.95593 | 5869386.0038 | 5869386.0038
| 4.8567 | 0 | 0 | 0 | -4.7056 | 0.95732 | 5709789.4567 | 5709789.4567
| 4.8591 | 0 | 0 | 0 | -5.9509 | 0.89941 | 5153266.7635 | 5153266.7635
| 4.8614 | 0 | 0 | 0 | -6.3931 | 0.83397 | 4717902.4078 | 4717902.4078
| 4.8638 | 0 | 0 | 0 | -6.2679 | 0.76973 | 4384116.148 | 4384116.148
| 4.8662 | 0 | 0 | 0 | -6.1161 | 0.73258 | 4204752.8005 | 4204752.8005
| 4.8685 | 0 | 0 | 0 | -5.6714 | 0.77702 | 4539565.7369 | 4539565.7369
| 4.8709 | 0 | 0 | 0 | -5.4102 | 0.80312 | 4745745.4939 | 4745745.4939
| 4.8733 | 0 | 0 | 0 | -5.7806 | 0.77885 | 4555630.5032 | 4555630.5032
| 4.8757 | 0 | 0 | 0 | -5.6983 | 0.77316 | 4546309.6512 | 4546309.6512
| 4.878 | 0 | 0 | 0 | -4.9 | 0.75919 | 4598579.4102 | 4598579.4102
| 4.8804 | 0 | 0 | 0 | -3.938 | 0.74275 | 4659303.3641 | 4659303.3641
| 4.8828 | 0 | 0 | 0 | -2.9703 | 0.77064 | 5006219.5223 | 5006219.5223
| 4.8852 | 0 | 0 | 0 | -1.974 | 0.82466 | 5551677.5883 | 5551677.5883
| 4.8876 | 0 | 0 | 0 | -1.1962 | 0.88782 | 6147779.521 | 6147779.521
| 4.89 | 0 | 0 | 0 | -0.80305 | 0.92749 | 6521865.1297 | 6521865.1297
| 4.8924 | 0 | 0 | 0 | -0.6548 | 0.9536 | 6754298.2632 | 6754298.2632
| 4.8948 | 0 | 0 | 0 | -0.50611 | 0.98236 | 7008759.2228 | 7008759.2228
| 4.8972 | 0 | 0 | 0 | -0.72878 | 0.99497 | 7063638.9123 | 7063638.9123
| 4.8996 | 0 | 0 | 0 | -1.3432 | 0.99741 | 6955409.0769 | 6955409.0769
| 4.902 | 0 | 0 | 0 | -1.8856 | 0.99328 | 6819694.6268 | 6819694.6268
| 4.9044 | 0 | 0 | 0 | -2.7921 | 0.96693 | 6457223.342 | 6457223.342
| 4.9068 | 0 | 0 | 0 | -3.9572 | 0.93454 | 6016892.5055 | 6016892.5055
| 4.9092 | 0 | 0 | 0 | -4.1177 | 0.92249 | 5921687.5909 | 5921687.5909
| 4.9116 | 0 | 0 | 0 | -3.9914 | 0.87397 | 5647710.0083 | 5647710.0083
| 4.914 | 0 | 0 | 0 | -4.7199 | 0.79722 | 5039295.6027 | 5039295.6027
| 4.9164 | 0 | 0 | 0 | -5.1931 | 0.81297 | 5069765.3233 | 5069765.3233
| 4.9188 | 0 | 0 | 0 | -4.681 | 0.83534 | 5312894.7739 | 5312894.7739
| 4.9213 | 0 | 0 | 0 | -4.5599 | 0.75909 | 4859413.34 | 4859413.34
| 4.9237 | 0 | 0 | 0 | -4.4177 | 0.68255 | 4400944.8909 | 4400944.8909
| 4.9261 | 0 | 0 | 0 | -3 | 0.69265 | 4693790.7138 | 4693790.7138
| 4.9285 | 0 | 0 | 0 | -1.3879 | 0.73481 | 5264374.7388 | 5264374.7388
| 4.931 | 0 | 0 | 0 | -0.99467 | 0.78392 | 5702540.5835 | 5702540.5835
| 4.9334 | 0 | 0 | 0 | -1.1698 | 0.87772 | 6363308.5305 | 6363308.5305
| 4.9358 | 0 | 0 | 0 | -1.0302 | 0.9551 | 6972516.1244 | 6972516.1244
| 4.9383 | 0 | 0 | 0 | -1.1812 | 0.95267 | 6936784.8017 | 6936784.8017
| 4.9407 | 0 | 0 | 0 | -1.6523 | 0.92336 | 6635941.3672 | 6635941.3672
| 4.9432 | 0 | 0 | 0 | -1.594 | 0.94483 | 6819331.2399 | 6819331.2399
| 4.9456 | 0 | 0 | 0 | -1.0102 | 0.97399 | 7182320.3975 | 7182320.3975
| 4.948 | 0 | 0 | 0 | -0.71252 | 0.97128 | 7249157.7643 | 7249157.7643
| 4.9505 | 0 | 0 | 0 | -0.57983 | 0.97048 | 7291603.527 | 7291603.527
| 4.9529 | 0 | 0 | 0 | -0.23042 | 0.98721 | 7519489.6993 | 7519489.6993
| 4.9554 | 0 | 0 | 0 | 0.016862 | 0.99796 | 7680398.6637 | 7680398.6637
| 4.9579 | 0 | 0 | 0 | -0.24807 | 0.99989 | 7647355.9666 | 7647355.9666
| 4.9603 | 0 | 0 | 0 | -0.9623 | 0.99981 | 7488876.4148 | 7488876.4148
| 4.9628 | 0 | 0 | 0 | -1.8522 | 0.99681 | 7269787.5004 | 7269787.5004
| 4.9652 | 0 | 0 | 0 | -2.5907 | 0.98051 | 6996290.3982 | 6996290.3982
| 4.9677 | 0 | 0 | 0 | -2.8802 | 0.94233 | 6675970.3949 | 6675970.3949
| 4.9702 | 0 | 0 | 0 | -2.6165 | 0.89892 | 6439081.9199 | 6439081.9199
| 4.9727 | 0 | 0 | 0 | -1.949 | 0.88259 | 6477135.491 | 6477135.491
| 4.9751 | 0 | 0 | 0 | -1.2495 | 0.90837 | 6836092.3487 | 6836092.3487
| 4.9776 | 0 | 0 | 0 | -1.0056 | 0.954 | 7253424.8074 | 7253424.8074
| 4.9801 | 0 | 0 | 0 | -1.5053 | 0.98486 | 7384780.261 | 7384780.261
| 4.9826 | 0 | 0 | 0 | -2.456 | 0.98909 | 7206904.7458 | 7206904.7458
| 4.985 | 0 | 0 | 0 | -3.221 | 0.96436 | 6868786.8384 | 6868786.8384
| 4.9875 | 0 | 0 | 0 | -3.644 | 0.90735 | 6388478.4347 | 6388478.4347
| 4.99 | 0 | 0 | 0 | -3.6726 | 0.84685 | 5970994.0106 | 5970994.0106
| 4.9925 | 0 | 0 | 0 | -2.9934 | 0.83132 | 6008040.8186 | 6008040.8186
| 4.995 | 0 | 0 | 0 | -1.9235 | 0.845 | 6338843.6544 | 6338843.6544
| 4.9975 | 0 | 0 | 0 | -1.1859 | 0.86495 | 6661113.9069 | 6661113.9069
| 5 | 0 | 0 | 0 | -0.89346 | 0.91511 | 7130866.4523 | 7130866.4523
| 5.0025 | 0 | 0 | 0 | -0.82346 | 0.96923 | 7587221.5225 | 7587221.5225
| 5.005 | 0 | 0 | 0 | -0.9453 | 0.99028 | 7739576.9513 | 7739576.9513
| 5.0075 | 0 | 0 | 0 | -1.1146 | 0.98488 | 7673224.5175 | 7673224.5175
| 5.01 | 0 | 0 | 0 | -1.1025 | 0.97274 | 7599184.2444 | 7599184.2444
| 5.0125 | 0 | 0 | 0 | -0.79081 | 0.9762 | 7721081.3415 | 7721081.3415
| 5.015 | 0 | 0 | 0 | -0.30987 | 0.98977 | 7968589.4785 | 7968589.4785
| 5.0176 | 0 | 0 | 0 | 0.031285 | 0.99783 | 8140335.6256 | 8140335.6256
| 5.0201 | 0 | 0 | 0 | 0.1668 | 0.99982 | 8210779.7954 | 8210779.7954
| 5.0226 | 0 | 0 | 0 | 0.20035 | 1 | 8239899.1745 | 8239899.1745
| 5.0251 | 0 | 0 | 0 | 0.14753 | 1 | 8244909.2202 | 8244909.2202
| 5.0277 | 0 | 0 | 0 | -0.058161 | 0.99999 | 8209761.6018 | 8209761.6018
| 5.0302 | 0 | 0 | 0 | -0.44883 | 0.99998 | 8126447.1936 | 8126447.1936
| 5.0327 | 0 | 0 | 0 | -0.99394 | 0.99944 | 7999895.7543 | 7999895.7543
| 5.0352 | 0 | 0 | 0 | -1.6231 | 0.99476 | 7821079.6871 | 7821079.6871
| 5.0378 | 0 | 0 | 0 | -2.2098 | 0.97992 | 7577568.1793 | 7577568.1793
| 5.0403 | 0 | 0 | 0 | -2.5618 | 0.95669 | 7331231.1422 | 7331231.1422
| 5.0429 | 0 | 0 | 0 | -2.7708 | 0.93648 | 7144522.0575 | 7144522.0575
| 5.0454 | 0 | 0 | 0 | -3.0549 | 0.92543 | 7011830.4782 | 7011830.4782
| 5.048 | 0 | 0 | 0 | -3.1422 | 0.92596 | 7012342.7334 | 7012342.7334
| 5.0505 | 0 | 0 | 0 | -2.8642 | 0.91601 | 7016133.841 | 7016133.841
| 5.0531 | 0 | 0 | 0 | -2.4972 | 0.87831 | 6823485.0726 | 6823485.0726
| 5.0556 | 0 | 0 | 0 | -2.1819 | 0.8639 | 6795832.9818 | 6795832.9818
| 5.0582 | 0 | 0 | 0 | -1.9816 | 0.89846 | 7129847.7448 | 7129847.7448
| 5.0607 | 0 | 0 | 0 | -2.0152 | 0.94358 | 7497099.4597 | 7497099.4597
| 5.0633 | 0 | 0 | 0 | -2.1985 | 0.95967 | 7597654.7273 | 7597654.7273
| 5.0659 | 0 | 0 | 0 | -2.3859 | 0.9329 | 7358367.7476 | 7358367.7476
| 5.0684 | 0 | 0 | 0 | -2.3122 | 0.90356 | 7160391.2257 | 7160391.2257
| 5.071 | 0 | 0 | 0 | -1.7609 | 0.90968 | 7354367.4722 | 7354367.4722
| 5.0736 | 0 | 0 | 0 | -1.0457 | 0.93502 | 7751551.762 | 7751551.762
| 5.0761 | 0 | 0 | 0 | -0.51983 | 0.96539 | 8156717.6125 | 8156717.6125
| 5.0787 | 0 | 0 | 0 | -0.14424 | 0.98897 | 8475174.3277 | 8475174.3277
| 5.0813 | 0 | 0 | 0 | 0.065736 | 0.99828 | 8631420.6617 | 8631420.6617
| 5.0839 | 0 | 0 | 0 | 0.063053 | 0.99987 | 8663992.4531 | 8663992.4531
| 5.0865 | 0 | 0 | 0 | -0.12089 | 0.99999 | 8634466.98 | 8634466.98
| 5.0891 | 0 | 0 | 0 | -0.36919 | 0.99984 | 8585169.9534 | 8585169.9534
| 5.0916 | 0 | 0 | 0 | -0.53849 | 0.99848 | 8547118.5067 | 8547118.5067
| 5.0942 | 0 | 0 | 0 | -0.6454 | 0.99496 | 8507554.706 | 8507554.706
| 5.0968 | 0 | 0 | 0 | -0.79098 | 0.99337 | 8474122.7955 | 8474122.7955
| 5.0994 | 0 | 0 | 0 | -0.89512 | 0.99634 | 8490772.424 | 8490772.424
| 5.102 | 0 | 0 | 0 | -0.86017 | 0.99738 | 8528444.8058 | 8528444.8058
| 5.1046 | 0 | 0 | 0 | -0.8118 | 0.99104 | 8506422.9001 | 8506422.9001
| 5.1073 | 0 | 0 | 0 | -0.74163 | 0.98429 | 8486421.9939 | 8486421.9939
| 5.1099 | 0 | 0 | 0 | -0.53943 | 0.98913 | 8602126.5478 | 8602126.5478
| 5.1125 | 0 | 0 | 0 | -0.39461 | 0.99688 | 8728848.4988 | 8728848.4988
| 5.1151 | 0 | 0 | 0 | -0.53536 | 0.99949 | 8732773.3062 | 8732773.3062
| 5.1177 | 0 | 0 | 0 | -0.79025 | 0.99911 | 8679195.3084 | 8679195.3084
| 5.1203 | 0 | 0 | 0 | -0.98417 | 0.99443 | 8605351.9939 | 8605351.9939
| 5.123 | 0 | 0 | 0 | -1.0962 | 0.98554 | 8517614.3467 | 8517614.3467
| 5.1256 | 0 | 0 | 0 | -1.0312 | 0.98303 | 8532632.686 | 8532632.686
| 5.1282 | 0 | 0 | 0 | -0.76723 | 0.9896 | 8680878.0591 | 8680878.0591
| 5.1308 | 0 | 0 | 0 | -0.45115 | 0.9956 | 8840511.561 | 8840511.561
| 5.1335 | 0 | 0 | 0 | -0.19506 | 0.99833 | 8956233.4226 | 8956233.4226
| 5.1361 | 0 | 0 | 0 | 0.0061708 | 0.99946 | 9043122.6478 | 9043122.6478
| 5.1387 | 0 | 0 | 0 | 0.17363 | 0.99985 | 9114484.9685 | 9114484.9685
| 5.1414 | 0 | 0 | 0 | 0.30908 | 0.99999 | 9174702.6096 | 9174702.6096
| 5.144 | 0 | 0 | 0 | 0.37474 | 1 | 9214107.3405 | 9214107.3405
| 5.1467 | 0 | 0 | 0 | 0.35163 | 1 | 9228028.403 | 9228028.403
| 5.1493 | 0 | 0 | 0 | 0.26603 | 1 | 9224029.6532 | 9224029.6532
| 5.152 | 0 | 0 | 0 | 0.12279 | 1 | 9203514.8604 | 9203514.8604
| 5.1546 | 0 | 0 | 0 | -0.082876 | 1 | 9165193.8709 | 9165193.8709
| 5.1573 | 0 | 0 | 0 | -0.34268 | 0.99994 | 9111147.7946 | 9111147.7946
| 5.16 | 0 | 0 | 0 | -0.61276 | 0.99953 | 9051152.8453 | 9051152.8453
| 5.1626 | 0 | 0 | 0 | -0.78932 | 0.99841 | 9011469.8447 | 9011469.8447
| 5.1653 | 0 | 0 | 0 | -0.80329 | 0.99593 | 9005306.9609 | 9005306.9609
| 5.168 | 0 | 0 | 0 | -0.71253 | 0.99323 | 9026533.8366 | 9026533.8366
| 5.1706 | 0 | 0 | 0 | -0.63459 | 0.99424 | 9077955.2464 | 9077955.2464
| 5.1733 | 0 | 0 | 0 | -0.62583 | 0.99764 | 9131840.4042 | 9131840.4042
| 5.176 | 0 | 0 | 0 | -0.68912 | 0.99911 | 9147640.1091 | 9147640.1091
| 5.1787 | 0 | 0 | 0 | -0.80341 | 0.99745 | 9120270.0972 | 9120270.0972
| 5.1813 | 0 | 0 | 0 | -0.89902 | 0.99359 | 9078203.6468 | 9078203.6468
| 5.184 | 0 | 0 | 0 | -0.8767 | 0.99172 | 9087679.117 | 9087679.117
| 5.1867 | 0 | 0 | 0 | -0.69755 | 0.99391 | 9179030.1402 | 9179030.1402
| 5.1894 | 0 | 0 | 0 | -0.43424 | 0.9973 | 9306552.9453 | 9306552.9453
| 5.1921 | 0 | 0 | 0 | -0.17898 | 0.99919 | 9419083.3823 | 9419083.3823
| 5.1948 | 0 | 0 | 0 | 0.031333 | 0.9998 | 9507208.8945 | 9507208.8945
| 5.1975 | 0 | 0 | 0 | 0.19584 | 0.99997 | 9578326.4829 | 9578326.4829
| 5.2002 | 0 | 0 | 0 | 0.30536 | 1 | 9632168.875 | 9632168.875
| 5.2029 | 0 | 0 | 0 | 0.35893 | 1 | 9669330.4686 | 9669330.4686
| 5.2056 | 0 | 0 | 0 | 0.37834 | 1 | 9696399.3901 | 9696399.3901
| 5.2083 | 0 | 0 | 0 | 0.38108 | 1 | 9718545.3648 | 9718545.3648
| 5.211 | 0 | 0 | 0 | 0.37448 | 1 | 9737936.0275 | 9737936.0275
| 5.2138 | 0 | 0 | 0 | 0.35872 | 1 | 9754613.0119 | 9754613.0119
| 5.2165 | 0 | 0 | 0 | 0.31931 | 1 | 9764219.0671 | 9764219.0671
| 5.2192 | 0 | 0 | 0 | 0.24084 | 1 | 9762131.0825 | 9762131.0825
| 5.2219 | 0 | 0 | 0 | 0.14387 | 1 | 9754499.7112 | 9754499.7112
| 5.2247 | 0 | 0 | 0 | 0.079138 | 1 | 9756516.395 | 9756516.395
| 5.2274 | 0 | 0 | 0 | 0.076574 | 1 | 9777138.5762 | 9777138.5762
| 5.2301 | 0 | 0 | 0 | 0.12523 | 0.99999 | 9813187.5243 | 9813187.5243
| 5.2329 | 0 | 0 | 0 | 0.2047 | 1 | 9858668.8082 | 9858668.8082
| 5.2356 | 0 | 0 | 0 | 0.28357 | 1 | 9904135.4408 | 9904135.4408
| 5.2383 | 0 | 0 | 0 | 0.30717 | 1 | 9932952.3528 | 9932952.3528
| 5.2411 | 0 | 0 | 0 | 0.26201 | 1 | 9940928.6945 | 9940928.6945
| 5.2438 | 0 | 0 | 0 | 0.19625 | 1 | 9942644.6744 | 9942644.6744
| 5.2466 | 0 | 0 | 0 | 0.12394 | 1 | 9942356.0852 | 9942356.0852
| 5.2493 | 0 | 0 | 0 | 0.036609 | 1 | 9937499.3856 | 9937499.3856
| 5.2521 | 0 | 0 | 0 | -0.045278 | 0.99999 | 9934298.6948 | 9934298.6948
| 5.2549 | 0 | 0 | 0 | -0.14083 | 0.99997 | 9926706.7103 | 9926706.7103
| 5.2576 | 0 | 0 | 0 | -0.26916 | 0.9999 | 9908836.4923 | 9908836.4923
| 5.2604 | 0 | 0 | 0 | -0.37104 | 0.99972 | 9897800.1931 | 9897800.1931
| 5.2632 | 0 | 0 | 0 | -0.39494 | 0.9993 | 9908036.8703 | 9908036.8703
| 5.2659 | 0 | 0 | 0 | -0.33611 | 0.99907 | 9945175.1622 | 9945175.1622
| 5.2687 | 0 | 0 | 0 | -0.18876 | 0.99939 | 10014967.7722 | 10014967.7722
| 5.2715 | 0 | 0 | 0 | 0.0051998 | 0.9998 | 10100407.835 | 10100407.835
| 5.2743 | 0 | 0 | 0 | 0.16198 | 0.99997 | 10172388.4248 | 10172388.4248
| 5.277 | 0 | 0 | 0 | 0.24967 | 1 | 10221918.7153 | 10221918.7153
| 5.2798 | 0 | 0 | 0 | 0.28755 | 1 | 10255854.7206 | 10255854.7206
| 5.2826 | 0 | 0 | 0 | 0.30141 | 1 | 10282364.7445 | 10282364.7445
| 5.2854 | 0 | 0 | 0 | 0.31131 | 1 | 10307688.0671 | 10307688.0671
| 5.2882 | 0 | 0 | 0 | 0.32769 | 1 | 10335084.1574 | 10335084.1574
| 5.291 | 0 | 0 | 0 | 0.33832 | 1 | 10360729.6953 | 10360729.6953
| 5.2938 | 0 | 0 | 0 | 0.32485 | 1 | 10378854.5886 | 10378854.5886
| 5.2966 | 0 | 0 | 0 | 0.2952 | 1 | 10391921.1622 | 10391921.1622
| 5.2994 | 0 | 0 | 0 | 0.26135 | 1 | 10403676.8484 | 10403676.8484
| 5.3022 | 0 | 0 | 0 | 0.20737 | 1 | 10409107.7388 | 10409107.7388
| 5.305 | 0 | 0 | 0 | 0.1242 | 1 | 10405362.8687 | 10405362.8687
| 5.3079 | 0 | 0 | 0 | 0.026868 | 1 | 10397158.0573 | 10397158.0573
| 5.3107 | 0 | 0 | 0 | -0.069641 | 0.99999 | 10389119.0622 | 10389119.0622
| 5.3135 | 0 | 0 | 0 | -0.14695 | 0.99994 | 10386755.9302 | 10386755.9302
| 5.3163 | 0 | 0 | 0 | -0.18857 | 0.99988 | 10395368.2361 | 10395368.2361
| 5.3191 | 0 | 0 | 0 | -0.18574 | 0.99987 | 10418599.5978 | 10418599.5978
| 5.322 | 0 | 0 | 0 | -0.14302 | 0.99993 | 10455106.5793 | 10455106.5793
| 5.3248 | 0 | 0 | 0 | -0.10139 | 0.99996 | 10491041.493 | 10491041.493
| 5.3277 | 0 | 0 | 0 | -0.087854 | 0.99996 | 10517848.1297 | 10517848.1297
| 5.3305 | 0 | 0 | 0 | -0.068055 | 0.99998 | 10546856.8553 | 10546856.8553
| 5.3333 | 0 | 0 | 0 | -0.014335 | 0.99999 | 10586726.498 | 10586726.498
| 5.3362 | 0 | 0 | 0 | 0.062996 | 1 | 10634137.374 | 10634137.374
| 5.339 | 0 | 0 | 0 | 0.15944 | 1 | 10687811.7694 | 10687811.7694
| 5.3419 | 0 | 0 | 0 | 0.26486 | 1 | 10744567.518 | 10744567.518
| 5.3447 | 0 | 0 | 0 | 0.35726 | 1 | 10797326.1203 | 10797326.1203
| 5.3476 | 0 | 0 | 0 | 0.42409 | 1 | 10841983.3015 | 10841983.3015
| 5.3505 | 0 | 0 | 0 | 0.45991 | 1 | 10876692.3962 | 10876692.3962
| 5.3533 | 0 | 0 | 0 | 0.46269 | 1 | 10900719.775 | 10900719.775
| 5.3562 | 0 | 0 | 0 | 0.43546 | 1 | 10914999.9756 | 10914999.9756
| 5.3591 | 0 | 0 | 0 | 0.38499 | 1 | 10921711.9145 | 10921711.9145
| 5.3619 | 0 | 0 | 0 | 0.32416 | 1 | 10925046.0647 | 10925046.0647
| 5.3648 | 0 | 0 | 0 | 0.27163 | 1 | 10931086.0399 | 10931086.0399
| 5.3677 | 0 | 0 | 0 | 0.23765 | 1 | 10943179.8657 | 10943179.8657
| 5.3706 | 0 | 0 | 0 | 0.226 | 1 | 10962578.6689 | 10962578.6689
| 5.3735 | 0 | 0 | 0 | 0.23489 | 1 | 10988724.835 | 10988724.835
| 5.3763 | 0 | 0 | 0 | 0.24083 | 1 | 11013947.4876 | 11013947.4876
| 5.3792 | 0 | 0 | 0 | 0.22179 | 1 | 11031002.4187 | 11031002.4187
| 5.3821 | 0 | 0 | 0 | 0.18228 | 1 | 11041347.8067 | 11041347.8067
| 5.385 | 0 | 0 | 0 | 0.13242 | 1 | 11048288.3916 | 11048288.3916
| 5.3879 | 0 | 0 | 0 | 0.085987 | 1 | 11056359.1431 | 11056359.1431
| 5.3908 | 0 | 0 | 0 | 0.065927 | 1 | 11073109.7123 | 11073109.7123
| 5.3937 | 0 | 0 | 0 | 0.075069 | 1 | 11099508.0616 | 11099508.0616
| 5.3967 | 0 | 0 | 0 | 0.10039 | 1 | 11131306.9061 | 11131306.9061
| 5.3996 | 0 | 0 | 0 | 0.14393 | 1 | 11169205.0429 | 11169205.0429
| 5.4025 | 0 | 0 | 0 | 0.20511 | 1 | 11213058.4013 | 11213058.4013
| 5.4054 | 0 | 0 | 0 | 0.26917 | 1 | 11257997.8053 | 11257997.8053
| 5.4083 | 0 | 0 | 0 | 0.32811 | 1 | 11301351.8138 | 11301351.8138
| 5.4113 | 0 | 0 | 0 | 0.38476 | 1 | 11344062.7017 | 11344062.7017
| 5.4142 | 0 | 0 | 0 | 0.4326 | 1 | 11383923.8256 | 11383923.8256
| 5.4171 | 0 | 0 | 0 | 0.45908 | 1 | 11416688.9175 | 11416688.9175
| 5.4201 | 0 | 0 | 0 | 0.46677 | 1 | 11443173.1509 | 11443173.1509
| 5.423 | 0 | 0 | 0 | 0.46206 | 1 | 11465506.8951 | 11465506.8951
| 5.4259 | 0 | 0 | 0 | 0.44265 | 1 | 11482895.9346 | 11482895.9346
| 5.4289 | 0 | 0 | 0 | 0.41221 | 1 | 11496561.4484 | 11496561.4484
| 5.4318 | 0 | 0 | 0 | 0.38371 | 1 | 11510893.4789 | 11510893.4789
| 5.4348 | 0 | 0 | 0 | 0.36753 | 1 | 11529418.0593 | 11529418.0593
| 5.4377 | 0 | 0 | 0 | 0.36518 | 1 | 11552660.1511 | 11552660.1511
| 5.4407 | 0 | 0 | 0 | 0.37026 | 1 | 11578460.2778 | 11578460.2778
| 5.4437 | 0 | 0 | 0 | 0.37493 | 1 | 11604160.8538 | 11604160.8538
| 5.4466 | 0 | 0 | 0 | 0.37562 | 1 | 11628541.5055 | 11628541.5055
| 5.4496 | 0 | 0 | 0 | 0.3729 | 1 | 11651787.9136 | 11651787.9136
| 5.4526 | 0 | 0 | 0 | 0.37278 | 1 | 11675955.421 | 11675955.421
| 5.4555 | 0 | 0 | 0 | 0.38575 | 1 | 11704649.2436 | 11704649.2436
| 5.4585 | 0 | 0 | 0 | 0.41171 | 1 | 11737854.1878 | 11737854.1878
| 5.4615 | 0 | 0 | 0 | 0.43758 | 1 | 11771098.2106 | 11771098.2106
| 5.4645 | 0 | 0 | 0 | 0.45253 | 1 | 11800633.4384 | 11800633.4384
| 5.4675 | 0 | 0 | 0 | 0.45758 | 1 | 11826796.0579 | 11826796.0579
| 5.4705 | 0 | 0 | 0 | 0.45819 | 1 | 11851455.9604 | 11851455.9604
| 5.4735 | 0 | 0 | 0 | 0.45509 | 1 | 11874864.7158 | 11874864.7158
| 5.4765 | 0 | 0 | 0 | 0.44928 | 1 | 11897363.0952 | 11897363.0952
| 5.4795 | 0 | 0 | 0 | 0.44236 | 1 | 11919496.8717 | 11919496.8717
| 5.4825 | 0 | 0 | 0 | 0.42691 | 1 | 11938689.1311 | 11938689.1311
| 5.4855 | 0 | 0 | 0 | 0.39271 | 1 | 11951364.1611 | 11951364.1611
| 5.4885 | 0 | 0 | 0 | 0.34391 | 1 | 11958951.9447 | 11958951.9447
| 5.4915 | 0 | 0 | 0 | 0.2982 | 1 | 11967616.4342 | 11967616.4342
| 5.4945 | 0 | 0 | 0 | 0.26977 | 1 | 11982313.5754 | 11982313.5754
| 5.4975 | 0 | 0 | 0 | 0.25815 | 1 | 12002896.9076 | 12002896.9076
| 5.5006 | 0 | 0 | 0 | 0.25683 | 1 | 12027106.7459 | 12027106.7459
| 5.5036 | 0 | 0 | 0 | 0.26419 | 1 | 12054392.3764 | 12054392.3764
| 5.5066 | 0 | 0 | 0 | 0.27821 | 1 | 12084058.5614 | 12084058.5614
| 5.5096 | 0 | 0 | 0 | 0.29617 | 1 | 12115157.6545 | 12115157.6545
| 5.5127 | 0 | 0 | 0 | 0.32197 | 1 | 12149078.1254 | 12149078.1254
| 5.5157 | 0 | 0 | 0 | 0.35783 | 1 | 12186620.0671 | 12186620.0671
| 5.5188 | 0 | 0 | 0 | 0.39527 | 1 | 12224801.2959 | 12224801.2959
| 5.5218 | 0 | 0 | 0 | 0.42341 | 1 | 12259764.2118 | 12259764.2118
| 5.5249 | 0 | 0 | 0 | 0.43317 | 1 | 12288255.5838 | 12288255.5838
| 5.5279 | 0 | 0 | 0 | 0.42135 | 1 | 12309099.4035 | 12309099.4035
| 5.531 | 0 | 0 | 0 | 0.40146 | 1 | 12327091.684 | 12327091.684
| 5.534 | 0 | 0 | 0 | 0.38734 | 1 | 12347154.6345 | 12347154.6345
| 5.5371 | 0 | 0 | 0 | 0.37884 | 1 | 12369243.2082 | 12369243.2082
| 5.5402 | 0 | 0 | 0 | 0.37989 | 1 | 12394776.6262 | 12394776.6262
| 5.5432 | 0 | 0 | 0 | 0.396 | 1 | 12425741.8682 | 12425741.8682
| 5.5463 | 0 | 0 | 0 | 0.41838 | 1 | 12459012.1105 | 12459012.1105
| 5.5494 | 0 | 0 | 0 | 0.43839 | 1 | 12491486.6269 | 12491486.6269
| 5.5525 | 0 | 0 | 0 | 0.45356 | 1 | 12522274.4272 | 12522274.4272
| 5.5556 | 0 | 0 | 0 | 0.45944 | 1 | 12549754.3648 | 12549754.3648
| 5.5586 | 0 | 0 | 0 | 0.459 | 1 | 12574989.481 | 12574989.481
| 5.5617 | 0 | 0 | 0 | 0.45829 | 1 | 12600154.7546 | 12600154.7546
| 5.5648 | 0 | 0 | 0 | 0.4577 | 1 | 12625396.4247 | 12625396.4247
| 5.5679 | 0 | 0 | 0 | 0.46067 | 1 | 12651963.2007 | 12651963.2007
| 5.571 | 0 | 0 | 0 | 0.46874 | 1 | 12680416.8464 | 12680416.8464
| 5.5741 | 0 | 0 | 0 | 0.47582 | 1 | 12708554.7836 | 12708554.7836
| 5.5772 | 0 | 0 | 0 | 0.47814 | 1 | 12734994.852 | 12734994.852
| 5.5804 | 0 | 0 | 0 | 0.47555 | 1 | 12759671.4538 | 12759671.4538
| 5.5835 | 0 | 0 | 0 | 0.46651 | 1 | 12782018.8581 | 12782018.8581
| 5.5866 | 0 | 0 | 0 | 0.45036 | 1 | 12801780.0884 | 12801780.0884
| 5.5897 | 0 | 0 | 0 | 0.431 | 1 | 12820383.4356 | 12820383.4356
| 5.5928 | 0 | 0 | 0 | 0.41758 | 1 | 12841180.4311 | 12841180.4311
| 5.596 | 0 | 0 | 0 | 0.41503 | 1 | 12865990.2815 | 12865990.2815
| 5.5991 | 0 | 0 | 0 | 0.41748 | 1 | 12892675.0212 | 12892675.0212
| 5.6022 | 0 | 0 | 0 | 0.4224 | 1 | 12920302.7749 | 12920302.7749
| 5.6054 | 0 | 0 | 0 | 0.43314 | 1 | 12950117.8258 | 12950117.8258
| 5.6085 | 0 | 0 | 0 | 0.4438 | 1 | 12979948.4459 | 12979948.4459
| 5.6117 | 0 | 0 | 0 | 0.44842 | 1 | 13007582.273 | 13007582.273
| 5.6148 | 0 | 0 | 0 | 0.45162 | 1 | 13034727.1373 | 13034727.1373
| 5.618 | 0 | 0 | 0 | 0.45448 | 1 | 13061779.58 | 13061779.58
| 5.6211 | 0 | 0 | 0 | 0.45427 | 1 | 13087722.0573 | 13087722.0573
| 5.6243 | 0 | 0 | 0 | 0.45346 | 1 | 13113471.7503 | 13113471.7503
| 5.6275 | 0 | 0 | 0 | 0.45445 | 1 | 13139924.6531 | 13139924.6531
| 5.6306 | 0 | 0 | 0 | 0.45879 | 1 | 13167662.5204 | 13167662.5204
| 5.6338 | 0 | 0 | 0 | 0.4678 | 1 | 13197187.0234 | 13197187.0234
| 5.637 | 0 | 0 | 0 | 0.4771 | 1 | 13226859.5681 | 13226859.5681
| 5.6402 | 0 | 0 | 0 | 0.48148 | 1 | 13254724.0537 | 13254724.0537
| 5.6433 | 0 | 0 | 0 | 0.48179 | 1 | 13281094.3412 | 13281094.3412
| 5.6465 | 0 | 0 | 0 | 0.48072 | 1 | 13306975.4132 | 13306975.4132
| 5.6497 | 0 | 0 | 0 | 0.47768 | 1 | 13332139.3737 | 13332139.3737
| 5.6529 | 0 | 0 | 0 | 0.46998 | 1 | 13355574.3049 | 13355574.3049
| 5.6561 | 0 | 0 | 0 | 0.45907 | 1 | 13377818.6725 | 13377818.6725
| 5.6593 | 0 | 0 | 0 | 0.44982 | 1 | 13400709.5499 | 13400709.5499
| 5.6625 | 0 | 0 | 0 | 0.44386 | 1 | 13424871.8001 | 13424871.8001
| 5.6657 | 0 | 0 | 0 | 0.44246 | 1 | 13450788.6827 | 13450788.6827
| 5.6689 | 0 | 0 | 0 | 0.44793 | 1 | 13479345.8113 | 13479345.8113
| 5.6721 | 0 | 0 | 0 | 0.45652 | 1 | 13509127.3406 | 13509127.3406
| 5.6754 | 0 | 0 | 0 | 0.46248 | 1 | 13537946.971 | 13537946.971
| 5.6786 | 0 | 0 | 0 | 0.46507 | 1 | 13565515.4047 | 13565515.4047
| 5.6818 | 0 | 0 | 0 | 0.46547 | 1 | 13592282.6196 | 13592282.6196
| 5.685 | 0 | 0 | 0 | 0.46433 | 1 | 13618486.4662 | 13618486.4662
| 5.6883 | 0 | 0 | 0 | 0.462 | 1 | 13644265.3432 | 13644265.3432
| 5.6915 | 0 | 0 | 0 | 0.45904 | 1 | 13669828.7738 | 13669828.7738
| 5.6948 | 0 | 0 | 0 | 0.45674 | 1 | 13695672.1812 | 13695672.1812
| 5.698 | 0 | 0 | 0 | 0.45578 | 1 | 13722061.5461 | 13722061.5461
| 5.7013 | 0 | 0 | 0 | 0.45673 | 1 | 13749214.1153 | 13749214.1153
| 5.7045 | 0 | 0 | 0 | 0.46146 | 1 | 13777859.9556 | 13777859.9556
| 5.7078 | 0 | 0 | 0 | 0.46978 | 1 | 13807927.1864 | 13807927.1864
| 5.711 | 0 | 0 | 0 | 0.47799 | 1 | 13837992.571 | 13837992.571
| 5.7143 | 0 | 0 | 0 | 0.48301 | 1 | 13866860.4774 | 13866860.4774
| 5.7176 | 0 | 0 | 0 | 0.48446 | 1 | 13894374.2703 | 13894374.2703
| 5.7208 | 0 | 0 | 0 | 0.48368 | 1 | 13921053.2535 | 13921053.2535
| 5.7241 | 0 | 0 | 0 | 0.48231 | 1 | 13947529.7018 | 13947529.7018
| 5.7274 | 0 | 0 | 0 | 0.48126 | 1 | 13974160.1711 | 13974160.1711
| 5.7307 | 0 | 0 | 0 | 0.47979 | 1 | 14000656.9317 | 14000656.9317
| 5.7339 | 0 | 0 | 0 | 0.47757 | 1 | 14026885.6294 | 14026885.6294
| 5.7372 | 0 | 0 | 0 | 0.47677 | 1 | 14053696.3873 | 14053696.3873
| 5.7405 | 0 | 0 | 0 | 0.47784 | 1 | 14081270.5598 | 14081270.5598
| 5.7438 | 0 | 0 | 0 | 0.47824 | 1 | 14108612.6322 | 14108612.6322
| 5.7471 | 0 | 0 | 0 | 0.47781 | 1 | 14135658.9015 | 14135658.9015
| 5.7504 | 0 | 0 | 0 | 0.47809 | 1 | 14163012.9183 | 14163012.9183
| 5.7537 | 0 | 0 | 0 | 0.47876 | 1 | 14190549.3502 | 14190549.3502
| 5.7571 | 0 | 0 | 0 | 0.47948 | 1 | 14218134.1788 | 14218134.1788
| 5.7604 | 0 | 0 | 0 | 0.48088 | 1 | 14246018.9907 | 14246018.9907
| 5.7637 | 0 | 0 | 0 | 0.48294 | 1 | 14274195.0337 | 14274195.0337
| 5.767 | 0 | 0 | 0 | 0.48436 | 1 | 14302151.1393 | 14302151.1393
| 5.7703 | 0 | 0 | 0 | 0.48424 | 1 | 14329521.5273 | 14329521.5273
| 5.7737 | 0 | 0 | 0 | 0.48188 | 1 | 14356033.9456 | 14356033.9456
| 5.777 | 0 | 0 | 0 | 0.47596 | 1 | 14381154.436 | 14381154.436
| 5.7803 | 0 | 0 | 0 | 0.46756 | 1 | 14405307.0157 | 14405307.0157
| 5.7837 | 0 | 0 | 0 | 0.4591 | 1 | 14429457.5183 | 14429457.5183
| 5.787 | 0 | 0 | 0 | 0.45024 | 1 | 14453468.7001 | 14453468.7001
| 5.7904 | 0 | 0 | 0 | 0.44268 | 1 | 14478018.5735 | 14478018.5735
| 5.7937 | 0 | 0 | 0 | 0.44117 | 1 | 14505012.1333 | 14505012.1333
| 5.7971 | 0 | 0 | 0 | 0.44464 | 1 | 14534031.465 | 14534031.465
| 5.8005 | 0 | 0 | 0 | 0.44885 | 1 | 14563375.3801 | 14563375.3801
| 5.8038 | 0 | 0 | 0 | 0.45417 | 1 | 14593202.2987 | 14593202.2987
| 5.8072 | 0 | 0 | 0 | 0.46112 | 1 | 14623716.3097 | 14623716.3097
| 5.8106 | 0 | 0 | 0 | 0.46735 | 1 | 14653977.8078 | 14653977.8078
| 5.814 | 0 | 0 | 0 | 0.47259 | 1 | 14683872.8785 | 14683872.8785
| 5.8173 | 0 | 0 | 0 | 0.47825 | 1 | 14713972.4192 | 14713972.4192
| 5.8207 | 0 | 0 | 0 | 0.48355 | 1 | 14743961.0691 | 14743961.0691
| 5.8241 | 0 | 0 | 0 | 0.48656 | 1 | 14773052.8121 | 14773052.8121
| 5.8275 | 0 | 0 | 0 | 0.48642 | 1 | 14800896.9392 | 14800896.9392
| 5.8309 | 0 | 0 | 0 | 0.48322 | 1 | 14827527.983 | 14827527.983
| 5.8343 | 0 | 0 | 0 | 0.47824 | 1 | 14853453.9882 | 14853453.9882
| 5.8377 | 0 | 0 | 0 | 0.4738 | 1 | 14879625.5026 | 14879625.5026
| 5.8411 | 0 | 0 | 0 | 0.47022 | 1 | 14906166.29 | 14906166.29
| 5.8445 | 0 | 0 | 0 | 0.46678 | 1 | 14932789.7476 | 14932789.7476
| 5.848 | 0 | 0 | 0 | 0.46604 | 1 | 14960545.4879 | 14960545.4879
| 5.8514 | 0 | 0 | 0 | 0.46936 | 1 | 14989988.0906 | 14989988.0906
| 5.8548 | 0 | 0 | 0 | 0.4734 | 1 | 15019755.2715 | 15019755.2715
| 5.8582 | 0 | 0 | 0 | 0.47666 | 1 | 15049236.0449 | 15049236.0449
| 5.8617 | 0 | 0 | 0 | 0.48033 | 1 | 15078914.4917 | 15078914.4917
| 5.8651 | 0 | 0 | 0 | 0.48309 | 1 | 15108248.1366 | 15108248.1366
| 5.8685 | 0 | 0 | 0 | 0.48394 | 1 | 15136825.0008 | 15136825.0008
| 5.872 | 0 | 0 | 0 | 0.48449 | 1 | 15165302.5188 | 15165302.5188
| 5.8754 | 0 | 0 | 0 | 0.48527 | 1 | 15193907.0044 | 15193907.0044
| 5.8789 | 0 | 0 | 0 | 0.48595 | 1 | 15222496.279 | 15222496.279
| 5.8824 | 0 | 0 | 0 | 0.48663 | 1 | 15251108.9049 | 15251108.9049
| 5.8858 | 0 | 0 | 0 | 0.48716 | 1 | 15279689.8941 | 15279689.8941
| 5.8893 | 0 | 0 | 0 | 0.4872 | 1 | 15308094.4821 | 15308094.4821
| 5.8928 | 0 | 0 | 0 | 0.48643 | 1 | 15336189.6887 | 15336189.6887
| 5.8962 | 0 | 0 | 0 | 0.48438 | 1 | 15363772.0227 | 15363772.0227
| 5.8997 | 0 | 0 | 0 | 0.48097 | 1 | 15390815.5052 | 15390815.5052
| 5.9032 | 0 | 0 | 0 | 0.47693 | 1 | 15417614.418 | 15417614.418
| 5.9067 | 0 | 0 | 0 | 0.47353 | 1 | 15444708.1104 | 15444708.1104
| 5.9102 | 0 | 0 | 0 | 0.472 | 1 | 15472600.5245 | 15472600.5245
| 5.9137 | 0 | 0 | 0 | 0.47259 | 1 | 15501410.9739 | 15501410.9739
| 5.9172 | 0 | 0 | 0 | 0.47473 | 1 | 15530894.7379 | 15530894.7379
| 5.9207 | 0 | 0 | 0 | 0.47732 | 1 | 15560597.3842 | 15560597.3842
| 5.9242 | 0 | 0 | 0 | 0.47969 | 1 | 15590236.4557 | 15590236.4557
| 5.9277 | 0 | 0 | 0 | 0.4817 | 1 | 15619752.3529 | 15619752.3529
| 5.9312 | 0 | 0 | 0 | 0.48343 | 1 | 15649174.4016 | 15649174.4016
| 5.9347 | 0 | 0 | 0 | 0.48466 | 1 | 15678416.2992 | 15678416.2992
| 5.9382 | 0 | 0 | 0 | 0.48505 | 1 | 15707325.3189 | 15707325.3189
| 5.9418 | 0 | 0 | 0 | 0.48446 | 1 | 15735847.0883 | 15735847.0883
| 5.9453 | 0 | 0 | 0 | 0.48266 | 1 | 15763879.2647 | 15763879.2647
| 5.9488 | 0 | 0 | 0 | 0.47936 | 1 | 15791299.213 | 15791299.213
| 5.9524 | 0 | 0 | 0 | 0.47591 | 1 | 15818673.787 | 15818673.787
| 5.9559 | 0 | 0 | 0 | 0.47442 | 1 | 15846906.9263 | 15846906.9263
| 5.9595 | 0 | 0 | 0 | 0.47493 | 1 | 15876012.9239 | 15876012.9239
| 5.963 | 0 | 0 | 0 | 0.47605 | 1 | 15905405.0117 | 15905405.0117
| 5.9666 | 0 | 0 | 0 | 0.47736 | 1 | 15934905.4233 | 15934905.4233
| 5.9701 | 0 | 0 | 0 | 0.47901 | 1 | 15964573.3557 | 15964573.3557
| 5.9737 | 0 | 0 | 0 | 0.48043 | 1 | 15994172.8301 | 15994172.8301
| 5.9773 | 0 | 0 | 0 | 0.48082 | 1 | 16023355.9733 | 16023355.9733
| 5.9809 | 0 | 0 | 0 | 0.48111 | 1 | 16052518.2211 | 16052518.2211
| 5.9844 | 0 | 0 | 0 | 0.4824 | 1 | 16082135.1242 | 16082135.1242
| 5.988 | 0 | 0 | 0 | 0.48275 | 1 | 16111372.2254 | 16111372.2254
| 5.9916 | 0 | 0 | 0 | 0.47987 | 1 | 16139244.7132 | 16139244.7132
| 5.9952 | 0 | 0 | 0 | 0.4749 | 1 | 16166234.4665 | 16166234.4665
| 5.9988 | 0 | 0 | 0 | 0.47027 | 1 | 16193389.1606 | 16193389.1606
| 6.0024 | 0 | 0 | 0 | 0.46773 | 1 | 16221466.7424 | 16221466.7424
| 6.006 | 0 | 0 | 0 | 0.46814 | 1 | 16250843.6005 | 16250843.6005
| 6.0096 | 0 | 0 | 0 | 0.47071 | 1 | 16281176.7669 | 16281176.7669
| 6.0132 | 0 | 0 | 0 | 0.47291 | 1 | 16311378.0932 | 16311378.0932
| 6.0168 | 0 | 0 | 0 | 0.47258 | 1 | 16340504.2392 | 16340504.2392
| 6.0205 | 0 | 0 | 0 | 0.46956 | 1 | 16368486.792 | 16368486.792
| 6.0241 | 0 | 0 | 0 | 0.46589 | 1 | 16396203.7566 | 16396203.7566
| 6.0277 | 0 | 0 | 0 | 0.4641 | 1 | 16424759.509 | 16424759.509
| 6.0314 | 0 | 0 | 0 | 0.46568 | 1 | 16454805.7298 | 16454805.7298
| 6.035 | 0 | 0 | 0 | 0.47048 | 1 | 16486280.027 | 16486280.027
| 6.0386 | 0 | 0 | 0 | 0.47657 | 1 | 16518352.3102 | 16518352.3102
| 6.0423 | 0 | 0 | 0 | 0.48179 | 1 | 16550070.0425 | 16550070.0425
| 6.0459 | 0 | 0 | 0 | 0.48498 | 1 | 16580922.2602 | 16580922.2602
| 6.0496 | 0 | 0 | 0 | 0.48576 | 1 | 16610745.5875 | 16610745.5875
| 6.0533 | 0 | 0 | 0 | 0.48479 | 1 | 16639823.4525 | 16639823.4525
| 6.0569 | 0 | 0 | 0 | 0.4836 | 1 | 16668823.2287 | 16668823.2287
| 6.0606 | 0 | 0 | 0 | 0.48299 | 1 | 16698099.9659 | 16698099.9659
| 6.0643 | 0 | 0 | 0 | 0.48303 | 1 | 16727685.7492 | 16727685.7492
| 6.068 | 0 | 0 | 0 | 0.48361 | 1 | 16757527.8172 | 16757527.8172
| 6.0716 | 0 | 0 | 0 | 0.48346 | 1 | 16787072.8901 | 16787072.8901
| 6.0753 | 0 | 0 | 0 | 0.48115 | 1 | 16815680.903 | 16815680.903
| 6.079 | 0 | 0 | 0 | 0.47721 | 1 | 16843586.891 | 16843586.891
| 6.0827 | 0 | 0 | 0 | 0.47267 | 1 | 16871246.1476 | 16871246.1476
| 6.0864 | 0 | 0 | 0 | 0.46835 | 1 | 16899017.2824 | 16899017.2824
| 6.0901 | 0 | 0 | 0 | 0.46584 | 1 | 16927608.6836 | 16927608.6836
| 6.0938 | 0 | 0 | 0 | 0.46619 | 1 | 16957496.0688 | 16957496.0688
| 6.0976 | 0 | 0 | 0 | 0.46887 | 1 | 16988438.7267 | 16988438.7267
| 6.1013 | 0 | 0 | 0 | 0.47286 | 1 | 17019987.9729 | 17019987.9729
| 6.105 | 0 | 0 | 0 | 0.47732 | 1 | 17051776.4847 | 17051776.4847
| 6.1087 | 0 | 0 | 0 | 0.48089 | 1 | 17083190.5136 | 17083190.5136
| 6.1125 | 0 | 0 | 0 | 0.48175 | 1 | 17113415.3148 | 17113415.3148
| 6.1162 | 0 | 0 | 0 | 0.47898 | 1 | 17142033.2746 | 17142033.2746
| 6.12 | 0 | 0 | 0 | 0.47328 | 1 | 17169352.1806 | 17169352.1806
| 6.1237 | 0 | 0 | 0 | 0.46609 | 1 | 17196019.345 | 17196019.345
| 6.1275 | 0 | 0 | 0 | 0.4598 | 1 | 17223102.4144 | 17223102.4144
| 6.1312 | 0 | 0 | 0 | 0.4575 | 1 | 17251994.3023 | 17251994.3023
| 6.135 | 0 | 0 | 0 | 0.45934 | 1 | 17282772.0754 | 17282772.0754
| 6.1387 | 0 | 0 | 0 | 0.46261 | 1 | 17314213.0929 | 17314213.0929
| 6.1425 | 0 | 0 | 0 | 0.46602 | 1 | 17345744.606 | 17345744.606
| 6.1463 | 0 | 0 | 0 | 0.46981 | 1 | 17377468.9951 | 17377468.9951
| 6.1501 | 0 | 0 | 0 | 0.47285 | 1 | 17408874.6032 | 17408874.6032
| 6.1538 | 0 | 0 | 0 | 0.474 | 1 | 17439446.6605 | 17439446.6605
| 6.1576 | 0 | 0 | 0 | 0.47414 | 1 | 17469581.1357 | 17469581.1357
| 6.1614 | 0 | 0 | 0 | 0.47384 | 1 | 17499532.9611 | 17499532.9611
| 6.1652 | 0 | 0 | 0 | 0.47219 | 1 | 17528893.3676 | 17528893.3676
| 6.169 | 0 | 0 | 0 | 0.46983 | 1 | 17557945.9531 | 17557945.9531
| 6.1728 | 0 | 0 | 0 | 0.46923 | 1 | 17587815.6913 | 17587815.6913
| 6.1767 | 0 | 0 | 0 | 0.47134 | 1 | 17618941.0298 | 17618941.0298
| 6.1805 | 0 | 0 | 0 | 0.47436 | 1 | 17650497.4876 | 17650497.4876
| 6.1843 | 0 | 0 | 0 | 0.47564 | 1 | 17681285.452 | 17681285.452
| 6.1881 | 0 | 0 | 0 | 0.47331 | 1 | 17710437.6393 | 17710437.6393
| 6.192 | 0 | 0 | 0 | 0.46707 | 1 | 17737812.2583 | 17737812.2583
| 6.1958 | 0 | 0 | 0 | 0.45839 | 1 | 17764082.1634 | 17764082.1634
| 6.1996 | 0 | 0 | 0 | 0.45077 | 1 | 17790850.4488 | 17790850.4488
| 6.2035 | 0 | 0 | 0 | 0.44779 | 1 | 17819755.0533 | 17819755.0533
| 6.2073 | 0 | 0 | 0 | 0.44862 | 1 | 17850431.2676 | 17850431.2676
| 6.2112 | 0 | 0 | 0 | 0.45111 | 1 | 17881887.192 | 17881887.192
| 6.215 | 0 | 0 | 0 | 0.45363 | 1 | 17913379.1983 | 17913379.1983
| 6.2189 | 0 | 0 | 0 | 0.45204 | 1 | 17942992.5228 | 17942992.5228
| 6.2228 | 0 | 0 | 0 | 0.44577 | 1 | 17970460.7895 | 17970460.7895
| 6.2267 | 0 | 0 | 0 | 0.44092 | 1 | 17998594.9801 | 17998594.9801
| 6.2305 | 0 | 0 | 0 | 0.43909 | 1 | 18028140.7553 | 18028140.7553
| 6.2344 | 0 | 0 | 0 | 0.43797 | 1 | 18058029.4594 | 18058029.4594
| 6.2383 | 0 | 0 | 0 | 0.4383 | 1 | 18088604.5102 | 18088604.5102
| 6.2422 | 0 | 0 | 0 | 0.43714 | 1 | 18118504.7326 | 18118504.7326
| 6.2461 | 0 | 0 | 0 | 0.43069 | 1 | 18145960.6006 | 18145960.6006
| 6.25 | 0 | 0 | 0 | 0.42223 | 1 | 18172490.8525 | 18172490.8525
| 6.2539 | 0 | 0 | 0 | 0.41743 | 1 | 18200732.8077 | 18200732.8077
| 6.2578 | 0 | 0 | 0 | 0.41806 | 1 | 18231519.4997 | 18231519.4997
| 6.2617 | 0 | 0 | 0 | 0.4238 | 1 | 18264708.2399 | 18264708.2399
| 6.2657 | 0 | 0 | 0 | 0.43184 | 1 | 18298989.1326 | 18298989.1326
| 6.2696 | 0 | 0 | 0 | 0.43803 | 1 | 18332430.8581 | 18332430.8581
| 6.2735 | 0 | 0 | 0 | 0.44062 | 1 | 18364205.8935 | 18364205.8935
| 6.2775 | 0 | 0 | 0 | 0.44025 | 1 | 18394614.542 | 18394614.542
| 6.2814 | 0 | 0 | 0 | 0.43823 | 1 | 18424260.7115 | 18424260.7115
| 6.2854 | 0 | 0 | 0 | 0.43402 | 1 | 18452891.3681 | 18452891.3681
| 6.2893 | 0 | 0 | 0 | 0.42849 | 1 | 18480911.0618 | 18480911.0618
| 6.2933 | 0 | 0 | 0 | 0.42296 | 1 | 18508938.3563 | 18508938.3563
| 6.2972 | 0 | 0 | 0 | 0.41719 | 1 | 18536867.6411 | 18536867.6411
| 6.3012 | 0 | 0 | 0 | 0.41221 | 1 | 18565171.8082 | 18565171.8082
| 6.3052 | 0 | 0 | 0 | 0.41138 | 1 | 18595448.784 | 18595448.784
| 6.3091 | 0 | 0 | 0 | 0.41497 | 1 | 18627823.2261 | 18627823.2261
| 6.3131 | 0 | 0 | 0 | 0.41988 | 1 | 18660842.3808 | 18660842.3808
| 6.3171 | 0 | 0 | 0 | 0.42537 | 1 | 18694151.0374 | 18694151.0374
| 6.3211 | 0 | 0 | 0 | 0.43204 | 1 | 18728040.4562 | 18728040.4562
| 6.3251 | 0 | 0 | 0 | 0.43986 | 1 | 18762498.1024 | 18762498.1024
| 6.3291 | 0 | 0 | 0 | 0.44868 | 1 | 18797449.0359 | 18797449.0359
| 6.3331 | 0 | 0 | 0 | 0.45838 | 1 | 18832842.0215 | 18832842.0215
| 6.3371 | 0 | 0 | 0 | 0.46766 | 1 | 18868052.8693 | 18868052.8693
| 6.3412 | 0 | 0 | 0 | 0.47415 | 1 | 18901961.2507 | 18901961.2507
| 6.3452 | 0 | 0 | 0 | 0.47641 | 1 | 18933869.0286 | 18933869.0286
| 6.3492 | 0 | 0 | 0 | 0.47488 | 1 | 18963976.6833 | 18963976.6833
| 6.3532 | 0 | 0 | 0 | 0.47165 | 1 | 18993287.291 | 18993287.291
| 6.3573 | 0 | 0 | 0 | 0.46956 | 1 | 19023148.7783 | 19023148.7783
| 6.3613 | 0 | 0 | 0 | 0.47005 | 1 | 19054257.4767 | 19054257.4767
| 6.3654 | 0 | 0 | 0 | 0.4719 | 1 | 19086033.9521 | 19086033.9521
| 6.3694 | 0 | 0 | 0 | 0.47304 | 1 | 19117479.2895 | 19117479.2895
| 6.3735 | 0 | 0 | 0 | 0.47301 | 1 | 19148374.4324 | 19148374.4324
| 6.3776 | 0 | 0 | 0 | 0.47238 | 1 | 19178995.721 | 19178995.721
| 6.3816 | 0 | 0 | 0 | 0.4713 | 1 | 19209408.062 | 19209408.062
| 6.3857 | 0 | 0 | 0 | 0.4701 | 1 | 19239773.2898 | 19239773.2898
| 6.3898 | 0 | 0 | 0 | 0.47024 | 1 | 19270794.41 | 19270794.41
| 6.3939 | 0 | 0 | 0 | 0.47226 | 1 | 19302731.8248 | 19302731.8248
| 6.398 | 0 | 0 | 0 | 0.47464 | 1 | 19334858.1157 | 19334858.1157
| 6.402 | 0 | 0 | 0 | 0.47665 | 1 | 19366819.9327 | 19366819.9327
| 6.4061 | 0 | 0 | 0 | 0.47915 | 1 | 19399024.543 | 19399024.543
| 6.4103 | 0 | 0 | 0 | 0.48194 | 1 | 19431390.8287 | 19431390.8287
| 6.4144 | 0 | 0 | 0 | 0.48355 | 1 | 19463189.9599 | 19463189.9599
| 6.4185 | 0 | 0 | 0 | 0.48352 | 1 | 19494205.0501 | 19494205.0501
| 6.4226 | 0 | 0 | 0 | 0.48279 | 1 | 19524890.8562 | 19524890.8562
| 6.4267 | 0 | 0 | 0 | 0.48164 | 1 | 19555379.3874 | 19555379.3874
| 6.4309 | 0 | 0 | 0 | 0.47948 | 1 | 19585388.3042 | 19585388.3042
| 6.435 | 0 | 0 | 0 | 0.47697 | 1 | 19615229.842 | 19615229.842
| 6.4392 | 0 | 0 | 0 | 0.47539 | 1 | 19645533.9958 | 19645533.9958
| 6.4433 | 0 | 0 | 0 | 0.47426 | 1 | 19676062.4624 | 19676062.4624
| 6.4475 | 0 | 0 | 0 | 0.47234 | 1 | 19706214.4389 | 19706214.4389
| 6.4516 | 0 | 0 | 0 | 0.4703 | 1 | 19736313.8623 | 19736313.8623
| 6.4558 | 0 | 0 | 0 | 0.46949 | 1 | 19767016.9686 | 19767016.9686
| 6.4599 | 0 | 0 | 0 | 0.46984 | 1 | 19798304.4156 | 19798304.4156
| 6.4641 | 0 | 0 | 0 | 0.47089 | 1 | 19829936.6865 | 19829936.6865
| 6.4683 | 0 | 0 | 0 | 0.4732 | 1 | 19862201.5786 | 19862201.5786
| 6.4725 | 0 | 0 | 0 | 0.4769 | 1 | 19895156.742 | 19895156.742
| 6.4767 | 0 | 0 | 0 | 0.48038 | 1 | 19928015.8519 | 19928015.8519
| 6.4809 | 0 | 0 | 0 | 0.48223 | 1 | 19960081.7811 | 19960081.7811
| 6.4851 | 0 | 0 | 0 | 0.48297 | 1 | 19991611.0477 | 19991611.0477
| 6.4893 | 0 | 0 | 0 | 0.48339 | 1 | 20022987.5822 | 20022987.5822
| 6.4935 | 0 | 0 | 0 | 0.48295 | 1 | 20053944.1621 | 20053944.1621
| 6.4977 | 0 | 0 | 0 | 0.48121 | 1 | 20084265.9913 | 20084265.9913
| 6.502 | 0 | 0 | 0 | 0.479 | 1 | 20114362.7451 | 20114362.7451
| 6.5062 | 0 | 0 | 0 | 0.47744 | 1 | 20144782.8542 | 20144782.8542
| 6.5104 | 0 | 0 | 0 | 0.47685 | 1 | 20175687.7566 | 20175687.7566
| 6.5147 | 0 | 0 | 0 | 0.47697 | 1 | 20206954.5184 | 20206954.5184
| 6.5189 | 0 | 0 | 0 | 0.47711 | 1 | 20238230.4882 | 20238230.4882
| 6.5232 | 0 | 0 | 0 | 0.4761 | 1 | 20268945.4814 | 20268945.4814
| 6.5274 | 0 | 0 | 0 | 0.47406 | 1 | 20299151.0569 | 20299151.0569
| 6.5317 | 0 | 0 | 0 | 0.47236 | 1 | 20329530.4581 | 20329530.4581
| 6.5359 | 0 | 0 | 0 | 0.47162 | 1 | 20360387.527 | 20360387.527
| 6.5402 | 0 | 0 | 0 | 0.47213 | 1 | 20391876.64 | 20391876.64
| 6.5445 | 0 | 0 | 0 | 0.47434 | 1 | 20424215.6447 | 20424215.6447
| 6.5488 | 0 | 0 | 0 | 0.47698 | 1 | 20456777.8531 | 20456777.8531
| 6.5531 | 0 | 0 | 0 | 0.47842 | 1 | 20488746.2316 | 20488746.2316
| 6.5574 | 0 | 0 | 0 | 0.47918 | 1 | 20520379.6048 | 20520379.6048
| 6.5617 | 0 | 0 | 0 | 0.48007 | 1 | 20552082.4488 | 20552082.4488
| 6.566 | 0 | 0 | 0 | 0.48082 | 1 | 20583721.4105 | 20583721.4105
| 6.5703 | 0 | 0 | 0 | 0.48097 | 1 | 20615061.3036 | 20615061.3036
| 6.5746 | 0 | 0 | 0 | 0.48059 | 1 | 20646138.5199 | 20646138.5199
| 6.5789 | 0 | 0 | 0 | 0.4802 | 1 | 20677216.7275 | 20677216.7275
| 6.5833 | 0 | 0 | 0 | 0.47989 | 1 | 20708330.84 | 20708330.84
| 6.5876 | 0 | 0 | 0 | 0.47937 | 1 | 20739344.9085 | 20739344.9085
| 6.592 | 0 | 0 | 0 | 0.4784 | 1 | 20770134.7275 | 20770134.7275
| 6.5963 | 0 | 0 | 0 | 0.47691 | 1 | 20800664.8903 | 20800664.8903
| 6.6007 | 0 | 0 | 0 | 0.47544 | 1 | 20831204.4272 | 20831204.4272
| 6.605 | 0 | 0 | 0 | 0.47436 | 1 | 20861944.3391 | 20861944.3391
| 6.6094 | 0 | 0 | 0 | 0.47373 | 1 | 20892907.3166 | 20892907.3166
| 6.6138 | 0 | 0 | 0 | 0.47441 | 1 | 20924540.5349 | 20924540.5349
| 6.6181 | 0 | 0 | 0 | 0.47656 | 1 | 20956913.2803 | 20956913.2803
| 6.6225 | 0 | 0 | 0 | 0.47866 | 1 | 20989266.9204 | 20989266.9204
| 6.6269 | 0 | 0 | 0 | 0.48012 | 1 | 21021301.9658 | 21021301.9658
| 6.6313 | 0 | 0 | 0 | 0.48117 | 1 | 21053127.0358 | 21053127.0358
| 6.6357 | 0 | 0 | 0 | 0.48102 | 1 | 21084345.9526 | 21084345.9526
| 6.6401 | 0 | 0 | 0 | 0.47901 | 1 | 21114619.1917 | 21114619.1917
| 6.6445 | 0 | 0 | 0 | 0.476 | 1 | 21144378.5247 | 21144378.5247
| 6.6489 | 0 | 0 | 0 | 0.47308 | 1 | 21174183.5209 | 21174183.5209
| 6.6534 | 0 | 0 | 0 | 0.47045 | 1 | 21204130.0981 | 21204130.0981
| 6.6578 | 0 | 0 | 0 | 0.46911 | 1 | 21234738.241 | 21234738.241
| 6.6622 | 0 | 0 | 0 | 0.47013 | 1 | 21266545.7397 | 21266545.7397
| 6.6667 | 0 | 0 | 0 | 0.47218 | 1 | 21298881.6796 | 21298881.6796
| 6.6711 | 0 | 0 | 0 | 0.47409 | 1 | 21331144.8214 | 21331144.8214
| 6.6756 | 0 | 0 | 0 | 0.4755 | 1 | 21363157.7662 | 21363157.7662
| 6.68 | 0 | 0 | 0 | 0.47454 | 1 | 21393951.0444 | 21393951.0444
| 6.6845 | 0 | 0 | 0 | 0.4705 | 1 | 21423164.3108 | 21423164.3108
| 6.689 | 0 | 0 | 0 | 0.46574 | 1 | 21452000.2359 | 21452000.2359
| 6.6934 | 0 | 0 | 0 | 0.46261 | 1 | 21481669.3189 | 21481669.3189
| 6.6979 | 0 | 0 | 0 | 0.46222 | 1 | 21512746.0172 | 21512746.0172
| 6.7024 | 0 | 0 | 0 | 0.46475 | 1 | 21545314.0082 | 21545314.0082
| 6.7069 | 0 | 0 | 0 | 0.46913 | 1 | 21578838.3295 | 21578838.3295
| 6.7114 | 0 | 0 | 0 | 0.47356 | 1 | 21612392.9794 | 21612392.9794
| 6.7159 | 0 | 0 | 0 | 0.47568 | 1 | 21644749.5247 | 21644749.5247
| 6.7204 | 0 | 0 | 0 | 0.47293 | 1 | 21674595.4872 | 21674595.4872
| 6.7249 | 0 | 0 | 0 | 0.4651 | 1 | 21701811.8903 | 21701811.8903
| 6.7295 | 0 | 0 | 0 | 0.45464 | 1 | 21727660.2903 | 21727660.2903
| 6.734 | 0 | 0 | 0 | 0.44491 | 1 | 21753876.8033 | 21753876.8033
| 6.7385 | 0 | 0 | 0 | 0.43895 | 1 | 21782030.9201 | 21782030.9201
| 6.7431 | 0 | 0 | 0 | 0.43666 | 1 | 21812074.5619 | 21812074.5619
| 6.7476 | 0 | 0 | 0 | 0.43559 | 1 | 21842746.8492 | 21842746.8492
| 6.7522 | 0 | 0 | 0 | 0.43581 | 1 | 21874083.3557 | 21874083.3557
| 6.7568 | 0 | 0 | 0 | 0.43815 | 1 | 21906511.7021 | 21906511.7021
| 6.7613 | 0 | 0 | 0 | 0.44139 | 1 | 21939406.3796 | 21939406.3796
| 6.7659 | 0 | 0 | 0 | 0.44588 | 1 | 21972945.5138 | 21972945.5138
| 6.7705 | 0 | 0 | 0 | 0.45376 | 1 | 22008244.4644 | 22008244.4644
| 6.7751 | 0 | 0 | 0 | 0.4638 | 1 | 22044674.9481 | 22044674.9481
| 6.7797 | 0 | 0 | 0 | 0.47191 | 1 | 22080095.8704 | 22080095.8704
| 6.7843 | 0 | 0 | 0 | 0.47566 | 1 | 22113247.9316 | 22113247.9316
| 6.7889 | 0 | 0 | 0 | 0.47509 | 1 | 22144140.493 | 22144140.493
| 6.7935 | 0 | 0 | 0 | 0.47062 | 1 | 22172993.2953 | 22172993.2953
| 6.7981 | 0 | 0 | 0 | 0.46331 | 1 | 22200347.8274 | 22200347.8274
| 6.8027 | 0 | 0 | 0 | 0.45557 | 1 | 22227465.9374 | 22227465.9374
| 6.8074 | 0 | 0 | 0 | 0.44988 | 1 | 22255641.6544 | 22255641.6544
| 6.812 | 0 | 0 | 0 | 0.44877 | 1 | 22286206.2801 | 22286206.2801
| 6.8166 | 0 | 0 | 0 | 0.45263 | 1 | 22319365.6891 | 22319365.6891
| 6.8213 | 0 | 0 | 0 | 0.45735 | 1 | 22352970.4886 | 22352970.4886
| 6.8259 | 0 | 0 | 0 | 0.45889 | 1 | 22384902.7786 | 22384902.7786
| 6.8306 | 0 | 0 | 0 | 0.45706 | 1 | 22415056.8139 | 22415056.8139
| 6.8353 | 0 | 0 | 0 | 0.4538 | 1 | 22444451.5005 | 22444451.5005
| 6.8399 | 0 | 0 | 0 | 0.45196 | 1 | 22474582.005 | 22474582.005
| 6.8446 | 0 | 0 | 0 | 0.45413 | 1 | 22506807.8401 | 22506807.8401
| 6.8493 | 0 | 0 | 0 | 0.46041 | 1 | 22541194.4258 | 22541194.4258
| 6.854 | 0 | 0 | 0 | 0.46836 | 1 | 22576453.0801 | 22576453.0801
| 6.8587 | 0 | 0 | 0 | 0.47457 | 1 | 22610796.4743 | 22610796.4743
| 6.8634 | 0 | 0 | 0 | 0.47617 | 1 | 22642696.7222 | 22642696.7222
| 6.8681 | 0 | 0 | 0 | 0.47258 | 1 | 22671845.1171 | 22671845.1171
| 6.8729 | 0 | 0 | 0 | 0.46683 | 1 | 22699840.4414 | 22699840.4414
| 6.8776 | 0 | 0 | 0 | 0.46044 | 1 | 22727483.5964 | 22727483.5964
| 6.8823 | 0 | 0 | 0 | 0.45167 | 1 | 22753851.3351 | 22753851.3351
| 6.8871 | 0 | 0 | 0 | 0.44326 | 1 | 22780395.7193 | 22780395.7193
| 6.8918 | 0 | 0 | 0 | 0.44081 | 1 | 22810077.7737 | 22810077.7737
| 6.8966 | 0 | 0 | 0 | 0.4424 | 1 | 22841889.405 | 22841889.405
| 6.9013 | 0 | 0 | 0 | 0.4428 | 1 | 22873055.0873 | 22873055.0873
| 6.9061 | 0 | 0 | 0 | 0.44144 | 1 | 22903280.4168 | 22903280.4168
| 6.9109 | 0 | 0 | 0 | 0.43545 | 1 | 22931027.8745 | 22931027.8745
| 6.9156 | 0 | 0 | 0 | 0.42062 | 1 | 22954067.0658 | 22954067.0658
| 6.9204 | 0 | 0 | 0 | 0.4008 | 1 | 22974428.6208 | 22974428.6208
| 6.9252 | 0 | 0 | 0 | 0.38406 | 1 | 22996405.1365 | 22996405.1365
| 6.93 | 0 | 0 | 0 | 0.37506 | 1 | 23022479.7094 | 23022479.7094
| 6.9348 | 0 | 0 | 0 | 0.37571 | 1 | 23053668.9953 | 23053668.9953
| 6.9396 | 0 | 0 | 0 | 0.3869 | 1 | 23090460.2151 | 23090460.2151
| 6.9444 | 0 | 0 | 0 | 0.40591 | 1 | 23131417.6625 | 23131417.6625
| 6.9493 | 0 | 0 | 0 | 0.42701 | 1 | 23173491.2996 | 23173491.2996
| 6.9541 | 0 | 0 | 0 | 0.44436 | 1 | 23213564.7861 | 23213564.7861
| 6.9589 | 0 | 0 | 0 | 0.45497 | 1 | 23250031.0606 | 23250031.0606
| 6.9638 | 0 | 0 | 0 | 0.45875 | 1 | 23282839.4337 | 23282839.4337
| 6.9686 | 0 | 0 | 0 | 0.45655 | 1 | 23312431.8152 | 23312431.8152
| 6.9735 | 0 | 0 | 0 | 0.4506 | 1 | 23340000.554 | 23340000.554
| 6.9784 | 0 | 0 | 0 | 0.44624 | 1 | 23368401.2356 | 23368401.2356
| 6.9832 | 0 | 0 | 0 | 0.44629 | 1 | 23399148.6599 | 23399148.6599
| 6.9881 | 0 | 0 | 0 | 0.4462 | 1 | 23429800.3815 | 23429800.3815
| 6.993 | 0 | 0 | 0 | 0.44125 | 1 | 23457830.4449 | 23457830.4449
| 6.9979 | 0 | 0 | 0 | 0.43167 | 1 | 23483351.8494 | 23483351.8494
| 7.0028 | 0 | 0 | 0 | 0.42092 | 1 | 23508226.2823 | 23508226.2823
| 7.0077 | 0 | 0 | 0 | 0.41448 | 1 | 23535390.6671 | 23535390.6671
| 7.0126 | 0 | 0 | 0 | 0.41525 | 1 | 23566412.8993 | 23566412.8993
| 7.0175 | 0 | 0 | 0 | 0.42059 | 1 | 23599879.7013 | 23599879.7013
| 7.0225 | 0 | 0 | 0 | 0.42942 | 1 | 23635209.0507 | 23635209.0507
| 7.0274 | 0 | 0 | 0 | 0.441 | 1 | 23672013.9781 | 23672013.9781
| 7.0323 | 0 | 0 | 0 | 0.45042 | 1 | 23707644.8486 | 23707644.8486
| 7.0373 | 0 | 0 | 0 | 0.45542 | 1 | 23740870.6801 | 23740870.6801
| 7.0423 | 0 | 0 | 0 | 0.45965 | 1 | 23773670.7148 | 23773670.7148
| 7.0472 | 0 | 0 | 0 | 0.46347 | 1 | 23806227.0665 | 23806227.0665
| 7.0522 | 0 | 0 | 0 | 0.46015 | 1 | 23834909.3274 | 23834909.3274
| 7.0572 | 0 | 0 | 0 | 0.44436 | 1 | 23856820.757 | 23856820.757
| 7.0621 | 0 | 0 | 0 | 0.41893 | 1 | 23873484.2184 | 23873484.2184
| 7.0671 | 0 | 0 | 0 | 0.39557 | 1 | 23891235.582 | 23891235.582
| 7.0721 | 0 | 0 | 0 | 0.38056 | 1 | 23913484.2095 | 23913484.2095
| 7.0771 | 0 | 0 | 0 | 0.37125 | 1 | 23938787.7761 | 23938787.7761
| 7.0822 | 0 | 0 | 0 | 0.36636 | 1 | 23966464.1019 | 23966464.1019
| 7.0872 | 0 | 0 | 0 | 0.36163 | 1 | 23994200.9319 | 23994200.9319
| 7.0922 | 0 | 0 | 0 | 0.35223 | 1 | 24019380.5048 | 24019380.5048
| 7.0972 | 0 | 0 | 0 | 0.34412 | 1 | 24045236.2665 | 24045236.2665
| 7.1023 | 0 | 0 | 0 | 0.34732 | 1 | 24077205.5194 | 24077205.5194
| 7.1073 | 0 | 0 | 0 | 0.36176 | 1 | 24115258.4294 | 24115258.4294
| 7.1124 | 0 | 0 | 0 | 0.38116 | 1 | 24156001.3289 | 24156001.3289
| 7.1174 | 0 | 0 | 0 | 0.39658 | 1 | 24194570.0976 | 24194570.0976
| 7.1225 | 0 | 0 | 0 | 0.40158 | 1 | 24227448.7535 | 24227448.7535
| 7.1276 | 0 | 0 | 0 | 0.3997 | 1 | 24256562.2117 | 24256562.2117
| 7.1327 | 0 | 0 | 0 | 0.39986 | 1 | 24286761.4134 | 24286761.4134
| 7.1378 | 0 | 0 | 0 | 0.40828 | 1 | 24321442.4812 | 24321442.4812
| 7.1429 | 0 | 0 | 0 | 0.42349 | 1 | 24359808.6816 | 24359808.6816
| 7.148 | 0 | 0 | 0 | 0.43992 | 1 | 24398831.0763 | 24398831.0763
| 7.1531 | 0 | 0 | 0 | 0.45264 | 1 | 24435810.8956 | 24435810.8956
| 7.1582 | 0 | 0 | 0 | 0.4582 | 1 | 24468859.1718 | 24468859.1718
| 7.1633 | 0 | 0 | 0 | 0.45661 | 1 | 24497968.2695 | 24497968.2695
| 7.1685 | 0 | 0 | 0 | 0.44857 | 1 | 24523517.6019 | 24523517.6019
| 7.1736 | 0 | 0 | 0 | 0.43619 | 1 | 24546662.5458 | 24546662.5458
| 7.1788 | 0 | 0 | 0 | 0.42132 | 1 | 24568409.9835 | 24568409.9835
| 7.1839 | 0 | 0 | 0 | 0.40551 | 1 | 24589611.1684 | 24589611.1684
| 7.1891 | 0 | 0 | 0 | 0.39659 | 1 | 24614552.622 | 24614552.622
| 7.1942 | 0 | 0 | 0 | 0.40209 | 1 | 24647378.8569 | 24647378.8569
| 7.1994 | 0 | 0 | 0 | 0.41459 | 1 | 24684022.8762 | 24684022.8762
| 7.2046 | 0 | 0 | 0 | 0.41787 | 1 | 24715579.2848 | 24715579.2848
| 7.2098 | 0 | 0 | 0 | 0.40291 | 1 | 24737090.8045 | 24737090.8045
| 7.215 | 0 | 0 | 0 | 0.37059 | 1 | 24749023.5664 | 24749023.5664
| 7.2202 | 0 | 0 | 0 | 0.3288 | 1 | 24755717.8972 | 24755717.8972
| 7.2254 | 0 | 0 | 0 | 0.28431 | 1 | 24760897.8146 | 24760897.8146
| 7.2307 | 0 | 0 | 0 | 0.25158 | 1 | 24772497.2074 | 24772497.2074
| 7.2359 | 0 | 0 | 0 | 0.24775 | 1 | 24799939.6129 | 24799939.6129
| 7.2411 | 0 | 0 | 0 | 0.26603 | 1 | 24839505.1926 | 24839505.1926
| 7.2464 | 0 | 0 | 0 | 0.2888 | 1 | 24881523.3782 | 24881523.3782
| 7.2516 | 0 | 0 | 0 | 0.31332 | 1 | 24924491.2066 | 24924491.2066
| 7.2569 | 0 | 0 | 0 | 0.34344 | 1 | 24970535.4439 | 24970535.4439
| 7.2622 | 0 | 0 | 0 | 0.37318 | 1 | 25016363.0407 | 25016363.0407
| 7.2674 | 0 | 0 | 0 | 0.39638 | 1 | 25058569.095 | 25058569.095
| 7.2727 | 0 | 0 | 0 | 0.41203 | 1 | 25096588.2433 | 25096588.2433
| 7.278 | 0 | 0 | 0 | 0.41705 | 1 | 25128707.5688 | 25128707.5688
| 7.2833 | 0 | 0 | 0 | 0.40553 | 1 | 25151650.1413 | 25151650.1413
| 7.2886 | 0 | 0 | 0 | 0.3856 | 1 | 25169902.7538 | 25169902.7538
| 7.2939 | 0 | 0 | 0 | 0.36913 | 1 | 25190035.2661 | 25190035.2661
| 7.2993 | 0 | 0 | 0 | 0.34732 | 1 | 25207172.295 | 25207172.295
| 7.3046 | 0 | 0 | 0 | 0.31645 | 1 | 25219255.8315 | 25219255.8315
| 7.3099 | 0 | 0 | 0 | 0.29069 | 1 | 25234129.813 | 25234129.813
| 7.3153 | 0 | 0 | 0 | 0.2773 | 1 | 25255803.8182 | 25255803.8182
| 7.3206 | 0 | 0 | 0 | 0.27865 | 1 | 25285606.8705 | 25285606.8705
| 7.326 | 0 | 0 | 0 | 0.30297 | 1 | 25328098.7125 | 25328098.7125
| 7.3314 | 0 | 0 | 0 | 0.34743 | 1 | 25381744.2346 | 25381744.2346
| 7.3368 | 0 | 0 | 0 | 0.38665 | 1 | 25432485.5146 | 25432485.5146
| 7.3421 | 0 | 0 | 0 | 0.39396 | 1 | 25465486.5825 | 25465486.5825
| 7.3475 | 0 | 0 | 0 | 0.36739 | 1 | 25479629.921 | 25479629.921
| 7.3529 | 0 | 0 | 0 | 0.31651 | 1 | 25480229.6257 | 25480229.6257
| 7.3584 | 0 | 0 | 0 | 0.25286 | 1 | 25473703.3058 | 25473703.3058
| 7.3638 | 0 | 0 | 0 | 0.20883 | 1 | 25478030.3976 | 25478030.3976
| 7.3692 | 0 | 0 | 0 | 0.19493 | 1 | 25499035.2324 | 25499035.2324
| 7.3746 | 0 | 0 | 0 | 0.17032 | 1 | 25514057.9467 | 25514057.9467
| 7.3801 | 0 | 0 | 0 | 0.12502 | 1 | 25517557.5684 | 25517557.5684
| 7.3855 | 0 | 0 | 0 | 0.081353 | 1 | 25521921.7355 | 25521921.7355
| 7.391 | 0 | 0 | 0 | 0.03779 | 1 | 25526223.9002 | 25526223.9002
| 7.3964 | 0 | 0 | 0 | 0.013127 | 0.99999 | 25540838.2416 | 25540838.2416
| 7.4019 | 0 | 0 | 0 | 0.021123 | 0.99998 | 25573612.7748 | 25573612.7748
| 7.4074 | 0 | 0 | 0 | 0.026961 | 0.99999 | 25605434.6035 | 25605434.6035
| 7.4129 | 0 | 0 | 0 | 0.014613 | 1 | 25627159.5195 | 25627159.5195
| 7.4184 | 0 | 0 | 0 | -0.017026 | 1 | 25637917.79 | 25637917.79
| 7.4239 | 0 | 0 | 0 | -0.077869 | 0.99998 | 25632136.9339 | 25632136.9339
| 7.4294 | 0 | 0 | 0 | -0.13094 | 0.99996 | 25630215.3883 | 25630215.3883
| 7.4349 | 0 | 0 | 0 | -0.12649 | 0.99993 | 25660345.4504 | 25660345.4504
| 7.4405 | 0 | 0 | 0 | -0.061337 | 0.99995 | 25725111.0283 | 25725111.0283
| 7.446 | 0 | 0 | 0 | 0.047084 | 0.99998 | 25814251.7238 | 25814251.7238
| 7.4516 | 0 | 0 | 0 | 0.17124 | 0.99999 | 25911969.2382 | 25911969.2382
| 7.4571 | 0 | 0 | 0 | 0.28143 | 1 | 26001785.3537 | 26001785.3537
| 7.4627 | 0 | 0 | 0 | 0.36457 | 1 | 26076421.655 | 26076421.655
| 7.4683 | 0 | 0 | 0 | 0.40355 | 1 | 26126321.2992 | 26126321.2992
| 7.4738 | 0 | 0 | 0 | 0.3764 | 1 | 26139127.499 | 26139127.499
| 7.4794 | 0 | 0 | 0 | 0.288 | 1 | 26117584.4721 | 26117584.4721
| 7.485 | 0 | 0 | 0 | 0.17188 | 1 | 26080521.7519 | 26080521.7519
| 7.4906 | 0 | 0 | 0 | 0.040275 | 1 | 26034755.3163 | 26034755.3163
| 7.4963 | 0 | 0 | 0 | -0.12898 | 0.99999 | 25967980.5559 | 25967980.5559
| 7.5019 | 0 | 0 | 0 | -0.27891 | 0.99997 | 25911718.3312 | 25911718.3312
| 7.5075 | 0 | 0 | 0 | -0.34707 | 0.99982 | 25897705.291 | 25897705.291
| 7.5131 | 0 | 0 | 0 | -0.38621 | 0.99907 | 25883937.3545 | 25883937.3545
| 7.5188 | 0 | 0 | 0 | -0.42483 | 0.99838 | 25872374.4214 | 25872374.4214
| 7.5245 | 0 | 0 | 0 | -0.44209 | 0.99872 | 25899018.4608 | 25899018.4608
| 7.5301 | 0 | 0 | 0 | -0.47807 | 0.99908 | 25915728.7171 | 25915728.7171
| 7.5358 | 0 | 0 | 0 | -0.53809 | 0.99921 | 25913211.9327 | 25913211.9327
| 7.5415 | 0 | 0 | 0 | -0.53683 | 0.99898 | 25935343.8934 | 25935343.8934
| 7.5472 | 0 | 0 | 0 | -0.47506 | 0.99814 | 25974873.4489 | 25974873.4489
| 7.5529 | 0 | 0 | 0 | -0.37207 | 0.99801 | 26055844.5189 | 26055844.5189
| 7.5586 | 0 | 0 | 0 | -0.19897 | 0.9991 | 26208104.2189 | 26208104.2189
| 7.5643 | 0 | 0 | 0 | -0.00073205 | 0.99985 | 26365713.9411 | 26365713.9411
| 7.57 | 0 | 0 | 0 | 0.14296 | 0.99996 | 26476456.0511 | 26476456.0511
| 7.5758 | 0 | 0 | 0 | 0.24131 | 0.99999 | 26559678.109 | 26559678.109
| 7.5815 | 0 | 0 | 0 | 0.31785 | 1 | 26630170.6123 | 26630170.6123
| 7.5873 | 0 | 0 | 0 | 0.34266 | 1 | 26671281.385 | 26671281.385
| 7.593 | 0 | 0 | 0 | 0.32497 | 1 | 26688381.1305 | 26688381.1305
| 7.5988 | 0 | 0 | 0 | 0.30608 | 1 | 26704754.6781 | 26704754.6781
| 7.6046 | 0 | 0 | 0 | 0.28937 | 1 | 26722300.9066 | 26722300.9066
| 7.6104 | 0 | 0 | 0 | 0.23375 | 1 | 26717880.5334 | 26717880.5334
| 7.6161 | 0 | 0 | 0 | 0.11162 | 1 | 26675998.7406 | 26675998.7406
| 7.622 | 0 | 0 | 0 | -0.042072 | 0.99999 | 26616176.4475 | 26616176.4475
| 7.6278 | 0 | 0 | 0 | -0.16175 | 0.99989 | 26573127.9972 | 26573127.9972
| 7.6336 | 0 | 0 | 0 | -0.24269 | 0.99966 | 26548318.5144 | 26548318.5144
| 7.6394 | 0 | 0 | 0 | -0.29436 | 0.99952 | 26542225.2822 | 26542225.2822
| 7.6453 | 0 | 0 | 0 | -0.29723 | 0.99965 | 26570605.0774 | 26570605.0774
| 7.6511 | 0 | 0 | 0 | -0.32948 | 0.99983 | 26583970.4883 | 26583970.4883
| 7.657 | 0 | 0 | 0 | -0.50815 | 0.9999 | 26512311.6797 | 26512311.6797
| 7.6628 | 0 | 0 | 0 | -0.82428 | 0.99992 | 26363116.5474 | 26363116.5474
| 7.6687 | 0 | 0 | 0 | -1.243 | 0.9998 | 26154016.7818 | 26154016.7818
| 7.6746 | 0 | 0 | 0 | -1.7141 | 0.99926 | 25906777.4459 | 25906777.4459
| 7.6805 | 0 | 0 | 0 | -2.1394 | 0.99789 | 25664902.0015 | 25664902.0015
| 7.6864 | 0 | 0 | 0 | -2.421 | 0.99427 | 25445201.0759 | 25445201.0759
| 7.6923 | 0 | 0 | 0 | -2.3853 | 0.99047 | 25392737.0909 | 25392737.0909
| 7.6982 | 0 | 0 | 0 | -2.0486 | 0.98844 | 25547651.6626 | 25547651.6626
| 7.7042 | 0 | 0 | 0 | -1.7129 | 0.98813 | 25746974.4571 | 25746974.4571
| 7.7101 | 0 | 0 | 0 | -1.5558 | 0.99305 | 25986772.0583 | 25986772.0583
| 7.716 | 0 | 0 | 0 | -1.5127 | 0.99754 | 26153686.7692 | 26153686.7692
| 7.722 | 0 | 0 | 0 | -1.6601 | 0.99681 | 26079284.8646 | 26079284.8646
| 7.728 | 0 | 0 | 0 | -1.9275 | 0.99301 | 25859418.6988 | 25859418.6988
| 7.734 | 0 | 0 | 0 | -1.9699 | 0.98979 | 25777764.4587 | 25777764.4587
| 7.7399 | 0 | 0 | 0 | -1.6977 | 0.9882 | 25909335.568 | 25909335.568
| 7.7459 | 0 | 0 | 0 | -1.2616 | 0.98834 | 26176318.5444 | 26176318.5444
| 7.7519 | 0 | 0 | 0 | -0.79506 | 0.99224 | 26562246.0815 | 26562246.0815
| 7.758 | 0 | 0 | 0 | -0.45939 | 0.99638 | 26885506.8024 | 26885506.8024
| 7.764 | 0 | 0 | 0 | -0.42331 | 0.99874 | 26994761.4485 | 26994761.4485
| 7.77 | 0 | 0 | 0 | -0.579 | 0.99968 | 26958342.9559 | 26958342.9559
| 7.776 | 0 | 0 | 0 | -0.84249 | 0.99829 | 26799294.7971 | 26799294.7971
| 7.7821 | 0 | 0 | 0 | -1.2984 | 0.99365 | 26447670.594 | 26447670.594
| 7.7882 | 0 | 0 | 0 | -1.7051 | 0.99017 | 26157397.8423 | 26157397.8423
| 7.7942 | 0 | 0 | 0 | -1.7616 | 0.99104 | 26174407.4231 | 26174407.4231
| 7.8003 | 0 | 0 | 0 | -1.8185 | 0.99017 | 26145170.6634 | 26145170.6634
| 7.8064 | 0 | 0 | 0 | -2.2814 | 0.98928 | 25894904.6941 | 25894904.6941
| 7.8125 | 0 | 0 | 0 | -2.7504 | 0.99269 | 25754765.4322 | 25754765.4322
| 7.8186 | 0 | 0 | 0 | -3.0447 | 0.988 | 25499921.7872 | 25499921.7872
| 7.8247 | 0 | 0 | 0 | -3.4633 | 0.96686 | 24759566.1659 | 24759566.1659
| 7.8309 | 0 | 0 | 0 | -3.6497 | 0.95486 | 24379912.8259 | 24379912.8259
| 7.837 | 0 | 0 | 0 | -3.1774 | 0.96281 | 24851533.7866 | 24851533.7866
| 7.8431 | 0 | 0 | 0 | -2.3486 | 0.97101 | 25524772.5349 | 25524772.5349
| 7.8493 | 0 | 0 | 0 | -1.5581 | 0.97997 | 26210704.2886 | 26210704.2886
| 7.8555 | 0 | 0 | 0 | -0.83089 | 0.98978 | 26897641.1564 | 26897641.1564
| 7.8616 | 0 | 0 | 0 | -0.27574 | 0.99666 | 27419658.7491 | 27419658.7491
| 7.8678 | 0 | 0 | 0 | 0.028836 | 0.99968 | 27699001.9046 | 27699001.9046
| 7.874 | 0 | 0 | 0 | 0.093281 | 1 | 27768733.6952 | 27768733.6952
| 7.8802 | 0 | 0 | 0 | 0.0078307 | 1 | 27744788.2773 | 27744788.2773
| 7.8864 | 0 | 0 | 0 | -0.13558 | 0.99997 | 27687307.3048 | 27687307.3048
| 7.8927 | 0 | 0 | 0 | -0.37942 | 0.99977 | 27568536.0951 | 27568536.0951
| 7.8989 | 0 | 0 | 0 | -0.77446 | 0.99942 | 27361107.0064 | 27361107.0064
| 7.9051 | 0 | 0 | 0 | -1.1834 | 0.99835 | 27128071.3917 | 27128071.3917
| 7.9114 | 0 | 0 | 0 | -1.3589 | 0.99496 | 26962659.5341 | 26962659.5341
| 7.9177 | 0 | 0 | 0 | -1.289 | 0.98839 | 26846495.5025 | 26846495.5025
| 7.9239 | 0 | 0 | 0 | -1.0904 | 0.98541 | 26898152.521 | 26898152.521
| 7.9302 | 0 | 0 | 0 | -0.92187 | 0.99192 | 27192732.7303 | 27192732.7303
| 7.9365 | 0 | 0 | 0 | -1.051 | 0.99827 | 27318400.8044 | 27318400.8044
| 7.9428 | 0 | 0 | 0 | -1.7549 | 0.99897 | 26970717.5469 | 26970717.5469
| 7.9491 | 0 | 0 | 0 | -2.8072 | 0.9924 | 26243622.3777 | 26243622.3777
| 7.9554 | 0 | 0 | 0 | -3.5402 | 0.97534 | 25427805.6316 | 25427805.6316
| 7.9618 | 0 | 0 | 0 | -3.944 | 0.94617 | 24483834.4492 | 24483834.4492
| 7.9681 | 0 | 0 | 0 | -4.2557 | 0.92052 | 23687984.3739 | 23687984.3739
| 7.9745 | 0 | 0 | 0 | -4.3627 | 0.93078 | 23920237.1259 | 23920237.1259
| 7.9808 | 0 | 0 | 0 | -4.5127 | 0.94807 | 24310841.2802 | 24310841.2802
| 7.9872 | 0 | 0 | 0 | -5.0343 | 0.94051 | 23878334.5139 | 23878334.5139
| 7.9936 | 0 | 0 | 0 | -5.3876 | 0.91967 | 23199113.2609 | 23199113.2609
| 8 | 0 | 0 | 0 | -5.5622 | 0.89207 | 22441393.3482 | 22441393.3482
| 8.0064 | 0 | 0 | 0 | -5.6393 | 0.87099 | 21895875.1943 | 21895875.1943
| 8.0128 | 0 | 0 | 0 | -4.8074 | 0.87478 | 22394763.279 | 22394763.279
| 8.0192 | 0 | 0 | 0 | -3.3953 | 0.87192 | 23000853.9187 | 23000853.9187
| 8.0257 | 0 | 0 | 0 | -2.4447 | 0.86276 | 23225555.031 | 23225555.031
| 8.0321 | 0 | 0 | 0 | -2.0939 | 0.9057 | 24576755.4548 | 24576755.4548
| 8.0386 | 0 | 0 | 0 | -2.3978 | 0.96695 | 26099170.1783 | 26099170.1783
| 8.0451 | 0 | 0 | 0 | -3.2863 | 0.98862 | 26227335.0253 | 26227335.0253
| 8.0515 | 0 | 0 | 0 | -4.2105 | 0.96335 | 25099192.5107 | 25099192.5107
| 8.058 | 0 | 0 | 0 | -5.2089 | 0.90171 | 23034962.3047 | 23034962.3047
| 8.0645 | 0 | 0 | 0 | -5.7102 | 0.86841 | 21974681.3674 | 21974681.3674
| 8.071 | 0 | 0 | 0 | -5.2903 | 0.87746 | 22416789.7114 | 22416789.7114
| 8.0775 | 0 | 0 | 0 | -5.9469 | 0.86654 | 21858482.3369 | 21858482.3369
| 8.0841 | 0 | 0 | 0 | -8.124 | 0.85108 | 20533529.1932 | 20533529.1932
| 8.0906 | 0 | 0 | 0 | -8.9325 | 0.86135 | 20449362.8335 | 20449362.8335
| 8.0972 | 0 | 0 | 0 | -8.6133 | 0.79974 | 19132167.5956 | 19132167.5956
| 8.1037 | 0 | 0 | 0 | -9.1367 | 0.66061 | 15644784.8008 | 15644784.8008
| 8.1103 | 0 | 0 | 0 | -8.0985 | 0.61107 | 14804220.2548 | 14804220.2548
| 8.1169 | 0 | 0 | 0 | -4.9963 | 0.62841 | 16248450.83 | 16248450.83
| 8.1235 | 0 | 0 | 0 | -3.8572 | 0.6009 | 15915604.8795 | 15915604.8795
| 8.1301 | 0 | 0 | 0 | -4.1073 | 0.61791 | 16296513.432 | 16296513.432
| 8.1367 | 0 | 0 | 0 | -2.4469 | 0.71804 | 19599332.8702 | 19599332.8702
| 8.1433 | 0 | 0 | 0 | -0.87673 | 0.76109 | 21452846.5281 | 21452846.5281
| 8.15 | 0 | 0 | 0 | -1.1348 | 0.75741 | 21256040.3708 | 21256040.3708
| 8.1566 | 0 | 0 | 0 | -1.4907 | 0.84117 | 23458255.5593 | 23458255.5593
| 8.1633 | 0 | 0 | 0 | -1.7974 | 0.94708 | 26271006.5917 | 26271006.5917
| 8.1699 | 0 | 0 | 0 | -3.0739 | 0.96858 | 26209907.0696 | 26209907.0696
| 8.1766 | 0 | 0 | 0 | -4.6081 | 0.92182 | 24203073.3349 | 24203073.3349
| 8.1833 | 0 | 0 | 0 | -5.0635 | 0.86391 | 22492081.1622 | 22492081.1622
| 8.19 | 0 | 0 | 0 | -4.4705 | 0.84366 | 22248322.0787 | 22248322.0787
| 8.1967 | 0 | 0 | 0 | -4.3641 | 0.85009 | 22484170.2398 | 22484170.2398
| 8.2034 | 0 | 0 | 0 | -5.2923 | 0.87968 | 22851732.2973 | 22851732.2973
| 8.2102 | 0 | 0 | 0 | -5.4975 | 0.90751 | 23495445.7676 | 23495445.7676
| 8.2169 | 0 | 0 | 0 | -5.2926 | 0.86028 | 22383177.4517 | 22383177.4517
| 8.2237 | 0 | 0 | 0 | -5.0345 | 0.76227 | 19952897.1566 | 19952897.1566
| 8.2305 | 0 | 0 | 0 | -3.2652 | 0.75166 | 20403322.7795 | 20403322.7795
| 8.2372 | 0 | 0 | 0 | -0.98329 | 0.79273 | 22529849.1018 | 22529849.1018
| 8.244 | 0 | 0 | 0 | -0.80393 | 0.84134 | 24012938.0586 | 24012938.0586
| 8.2508 | 0 | 0 | 0 | -2.4179 | 0.92844 | 25687571.5859 | 25687571.5859
| 8.2576 | 0 | 0 | 0 | -4.5039 | 0.97603 | 25923323.8001 | 25923323.8001
| 8.2645 | 0 | 0 | 0 | -6.9745 | 0.93705 | 23693067.2952 | 23693067.2952
| 8.2713 | 0 | 0 | 0 | -8.0813 | 0.82818 | 20487920.4845 | 20487920.4845
| 8.2781 | 0 | 0 | 0 | -7.9186 | 0.71822 | 17841683.9745 | 17841683.9745
| 8.285 | 0 | 0 | 0 | -8.0844 | 0.64415 | 15960403.7371 | 15960403.7371
| 8.2919 | 0 | 0 | 0 | -8.202 | 0.65527 | 16209926.2051 | 16209926.2051
| 8.2988 | 0 | 0 | 0 | -7.504 | 0.68076 | 17096140.7112 | 17096140.7112
| 8.3056 | 0 | 0 | 0 | -7.2968 | 0.61127 | 15428073.9422 | 15428073.9422
| 8.3126 | 0 | 0 | 0 | -6.8812 | 0.53074 | 13519473.7264 | 13519473.7264
| 8.3195 | 0 | 0 | 0 | -4.1911 | 0.51739 | 13921239.5723 | 13921239.5723
| 8.3264 | 0 | 0 | 0 | -0.60148 | 0.53869 | 15563896.7624 | 15563896.7624
| 8.3333 | 0 | 0 | 0 | 0.61648 | 0.57953 | 17153624.3521 | 17153624.3521
| 8.3403 | 0 | 0 | 0 | -0.7759 | 0.68008 | 19608822.1008 | 19608822.1008
| 8.3472 | 0 | 0 | 0 | -3.1948 | 0.83389 | 22949331.8713 | 22949331.8713
| 8.3542 | 0 | 0 | 0 | -5.588 | 0.88602 | 23269957.3638 | 23269957.3638
| 8.3612 | 0 | 0 | 0 | -8.0304 | 0.78658 | 19681227.3631 | 19681227.3631
| 8.3682 | 0 | 0 | 0 | -9.0786 | 0.65558 | 16069482.4743 | 16069482.4743
| 8.3752 | 0 | 0 | 0 | -7.6073 | 0.60109 | 15192665.9669 | 15192665.9669
| 8.3822 | 0 | 0 | 0 | -5.3139 | 0.58656 | 15534560.9447 | 15534560.9447
| 8.3893 | 0 | 0 | 0 | -4.5666 | 0.58128 | 15635626.6641 | 15635626.6641
| 8.3963 | 0 | 0 | 0 | -3.6363 | 0.61624 | 16894217.442 | 16894217.442
| 8.4034 | 0 | 0 | 0 | -1.474 | 0.66448 | 19013310.5039 | 19013310.5039
| 8.4104 | 0 | 0 | 0 | -0.59142 | 0.66553 | 19382391.098 | 19382391.098
| 8.4175 | 0 | 0 | 0 | -1.5972 | 0.71659 | 20481785.7467 | 20481785.7467
| 8.4246 | 0 | 0 | 0 | -3.1029 | 0.85718 | 23810068.2169 | 23810068.2169
| 8.4317 | 0 | 0 | 0 | -5.2881 | 0.92907 | 24739899.4968 | 24739899.4968
| 8.4388 | 0 | 0 | 0 | -8.5645 | 0.86542 | 21600114.1582 | 21600114.1582
| 8.4459 | 0 | 0 | 0 | -10.0516 | 0.73234 | 17748697.7991 | 17748697.7991
| 8.4531 | 0 | 0 | 0 | -9.2525 | 0.63676 | 15696711.8319 | 15696711.8319
| 8.4602 | 0 | 0 | 0 | -8.0594 | 0.57331 | 14487442.8316 | 14487442.8316
| 8.4674 | 0 | 0 | 0 | -6.9766 | 0.57977 | 14982048.3285 | 14982048.3285
| 8.4746 | 0 | 0 | 0 | -5.5081 | 0.62049 | 16518796.5457 | 16518796.5457
| 8.4818 | 0 | 0 | 0 | -4.1659 | 0.61136 | 16720795.9724 | 16720795.9724
| 8.489 | 0 | 0 | 0 | -2.5741 | 0.59891 | 16904540.7738 | 16904540.7738
| 8.4962 | 0 | 0 | 0 | -0.45514 | 0.62191 | 18291326.1974 | 18291326.1974
| 8.5034 | 0 | 0 | 0 | 0.47636 | 0.70194 | 21024334.8459 | 21024334.8459
| 8.5106 | 0 | 0 | 0 | -0.92231 | 0.83788 | 24453728.526 | 24453728.526
| 8.5179 | 0 | 0 | 0 | -4.1239 | 0.94439 | 25933063.5319 | 25933063.5319
| 8.5251 | 0 | 0 | 0 | -7.3652 | 0.94655 | 24406391.5832 | 24406391.5832
| 8.5324 | 0 | 0 | 0 | -9.6785 | 0.82901 | 20424457.0475 | 20424457.0475
| 8.5397 | 0 | 0 | 0 | -10.8318 | 0.67312 | 16213440.1046 | 16213440.1046
| 8.547 | 0 | 0 | 0 | -9.6905 | 0.59205 | 14603701.9611 | 14603701.9611
| 8.5543 | 0 | 0 | 0 | -5.6913 | 0.5602 | 14967936.2315 | 14967936.2315
| 8.5616 | 0 | 0 | 0 | -2.0671 | 0.52964 | 15185766.3716 | 15185766.3716
| 8.569 | 0 | 0 | 0 | -1.08 | 0.53359 | 15597487.1054 | 15597487.1054
| 8.5763 | 0 | 0 | 0 | -2.2982 | 0.66212 | 18922559.8476 | 18922559.8476
| 8.5837 | 0 | 0 | 0 | -4.7273 | 0.83195 | 22705854.7371 | 22705854.7371
| 8.5911 | 0 | 0 | 0 | -8.0281 | 0.85666 | 21932377.5985 | 21932377.5985
| 8.5985 | 0 | 0 | 0 | -11.0867 | 0.71807 | 17306669.2865 | 17306669.2865
| 8.6059 | 0 | 0 | 0 | -12.0049 | 0.56448 | 13363930.3391 | 13363930.3391
| 8.6133 | 0 | 0 | 0 | -10.5458 | 0.50312 | 12275899.5671 | 12275899.5671
| 8.6207 | 0 | 0 | 0 | -8.402 | 0.48284 | 12302798.1523 | 12302798.1523
| 8.6281 | 0 | 0 | 0 | -7.4051 | 0.47291 | 12296603.5092 | 12296603.5092
| 8.6356 | 0 | 0 | 0 | -6.7405 | 0.46927 | 12369063.5161 | 12369063.5161
| 8.643 | 0 | 0 | 0 | -5.9478 | 0.47081 | 12610056.983 | 12610056.983
| 8.6505 | 0 | 0 | 0 | -4.6945 | 0.47321 | 12992072.466 | 12992072.466
| 8.658 | 0 | 0 | 0 | -2.423 | 0.48802 | 13999126.863 | 13999126.863
| 8.6655 | 0 | 0 | 0 | -1.0686 | 0.51614 | 15195526.5009 | 15195526.5009
| 8.673 | 0 | 0 | 0 | -1.557 | 0.57885 | 16895183.2547 | 16895183.2547
| 8.6806 | 0 | 0 | 0 | -2.1155 | 0.71112 | 20549779.3421 | 20549779.3421
| 8.6881 | 0 | 0 | 0 | -3.3712 | 0.78339 | 22119594.0557 | 22119594.0557
| 8.6957 | 0 | 0 | 0 | -7.2221 | 0.74358 | 19510964.5435 | 19510964.5435
| 8.7032 | 0 | 0 | 0 | -10.2702 | 0.72746 | 17990538.197 | 17990538.197
| 8.7108 | 0 | 0 | 0 | -10.5921 | 0.7127 | 17524688.7111 | 17524688.7111
| 8.7184 | 0 | 0 | 0 | -10.6837 | 0.60385 | 14830598.9278 | 14830598.9278
| 8.726 | 0 | 0 | 0 | -10.5589 | 0.49977 | 12312696.0831 | 12312696.0831
| 8.7336 | 0 | 0 | 0 | -8.4929 | 0.46825 | 12021749.0576 | 12021749.0576
| 8.7413 | 0 | 0 | 0 | -6.1347 | 0.46127 | 12402889.9103 | 12402889.9103
| 8.7489 | 0 | 0 | 0 | -5.4735 | 0.45831 | 12487069.3774 | 12487069.3774
| 8.7566 | 0 | 0 | 0 | -5.1729 | 0.47295 | 12966896.4107 | 12966896.4107
| 8.7642 | 0 | 0 | 0 | -3.6127 | 0.49369 | 13948258.3498 | 13948258.3498
| 8.7719 | 0 | 0 | 0 | -1.2936 | 0.48949 | 14448592.1781 | 14448592.1781
| 8.7796 | 0 | 0 | 0 | 0.59937 | 0.49116 | 15018252.121 | 15018252.121
| 8.7873 | 0 | 0 | 0 | 1.7621 | 0.56594 | 17681974.0054 | 17681974.0054
| 8.7951 | 0 | 0 | 0 | 0.98449 | 0.72231 | 22260202.0015 | 22260202.0015
| 8.8028 | 0 | 0 | 0 | -2.6925 | 0.87044 | 25080891.4626 | 25080891.4626
| 8.8106 | 0 | 0 | 0 | -7.3553 | 0.91737 | 24214267.1903 | 24214267.1903
| 8.8183 | 0 | 0 | 0 | -10.7235 | 0.83199 | 20582239.8423 | 20582239.8423
| 8.8261 | 0 | 0 | 0 | -12.2152 | 0.65876 | 15833920.3016 | 15833920.3016
| 8.8339 | 0 | 0 | 0 | -11.5553 | 0.53058 | 12928213.6852 | 12928213.6852
| 8.8417 | 0 | 0 | 0 | -9.505 | 0.47488 | 12051599.047 | 12051599.047
| 8.8496 | 0 | 0 | 0 | -7.6259 | 0.45327 | 11934189.9802 | 11934189.9802
| 8.8574 | 0 | 0 | 0 | -6.4765 | 0.4471 | 12038679.679 | 12038679.679
| 8.8652 | 0 | 0 | 0 | -5.8897 | 0.43558 | 11865368.7159 | 11865368.7159
| 8.8731 | 0 | 0 | 0 | -5.5275 | 0.4258 | 11684191.2973 | 11684191.2973
| 8.881 | 0 | 0 | 0 | -4.7825 | 0.42818 | 11920864.9128 | 11920864.9128
| 8.8889 | 0 | 0 | 0 | -3.1844 | 0.43318 | 12429762.068 | 12429762.068
| 8.8968 | 0 | 0 | 0 | -0.48217 | 0.44234 | 13342865.3745 | 13342865.3745
| 8.9047 | -88.069 | 0.064371 | 206489.6277 | 0.53469 | 0.46258 | 14217806.5672 | 14424296.1949
| 8.9127 | -97.2249 | 0.058201 | 132470.7748 | -1.5293 | 0.53082 | 15721526.6553 | 15853997.4301
| 8.9206 | -106.5868 | 0.05248 | 81354.9421 | -4.2319 | 0.69468 | 19583897.997 | 19665252.9391
| 8.9286 | -89.4946 | 0.04371 | 134087.41 | -5.921 | 0.77667 | 21225048.3551 | 21359135.7651
| 8.9366 | -80.3268 | 0.048897 | 207192.1263 | -9.3239 | 0.65954 | 16905013.8273 | 17112205.9536
| 8.9445 | -88.3913 | 0.061414 | 197029.8524 | -11.1638 | 0.53055 | 13131160.1316 | 13328189.984
| 8.9526 | -90.9947 | 0.05904 | 172645.5923 | -9.3359 | 0.51561 | 13226169.6785 | 13398815.2709
| 8.9606 | -85.7194 | 0.048141 | 170644.4692 | -6.7221 | 0.48498 | 13079628.7187 | 13250273.1879
| 8.9686 | -81.7128 | 0.043672 | 178115.3383 | -4.629 | 0.45182 | 12676273.2459 | 12854388.5841
| 8.9767 | -84.2623 | 0.044874 | 168097.6425 | -2.1608 | 0.4502 | 13221834.2786 | 13389931.9211
| 8.9847 | -91.5636 | 0.042847 | 123884.4531 | -1.732 | 0.46751 | 13842840.8705 | 13966725.3236
| 8.9928 | -96.6388 | 0.038453 | 91940.0584 | -3.4753 | 0.55679 | 15976372.5654 | 16068312.6238
| 9.0009 | -95.84 | 0.03936 | 97315.0574 | -4.5469 | 0.66003 | 18576530.5149 | 18673845.5722
| 9.009 | -91.317 | 0.037717 | 110850.1709 | -4.2582 | 0.64249 | 18186435.9681 | 18297286.139
| 9.0171 | -85.3314 | 0.03152 | 115037.0703 | -4.3096 | 0.54142 | 15317103.3705 | 15432140.4409
| 9.0253 | -90.3718 | 0.030277 | 92560.84 | -4.9066 | 0.50714 | 14195851.1874 | 14288412.0274
| 9.0334 | -101.3146 | 0.031588 | 63578.7032 | -5.5619 | 0.62073 | 17173363.4565 | 17236942.1598
| 9.0416 | -93.6173 | 0.030433 | 82917.9237 | -6.0955 | 0.73042 | 20017219.1276 | 20100137.0513
| 9.0498 | -84.0038 | 0.031625 | 121894.767 | -7.382 | 0.67367 | 18031915.6637 | 18153810.4308
| 9.058 | -84.161 | 0.033988 | 130580.2572 | -7.1971 | 0.53246 | 14307694.4578 | 14438274.715
| 9.0662 | -85.2988 | 0.033315 | 123346.7944 | -4.5912 | 0.47196 | 13313462.2334 | 13436809.0279
| 9.0744 | -90.3336 | 0.034868 | 108266.574 | -2.016 | 0.50759 | 15009478.8417 | 15117745.4157
| 9.0827 | -103.8719 | 0.039743 | 73253.07 | -2.4709 | 0.60794 | 17835684.803 | 17908937.873
| 9.0909 | -105.0434 | 0.040067 | 70537.077 | -5.4258 | 0.70742 | 19673903.9972 | 19744441.0742
| 9.0992 | -92.3507 | 0.04014 | 116611.3516 | -8.4142 | 0.71443 | 18804443.6882 | 18921055.0398
| 9.1075 | -86.8315 | 0.041093 | 145851.5831 | -10.2862 | 0.61095 | 15529976.4682 | 15675828.0512
| 9.1158 | -85.364 | 0.037684 | 141041.8561 | -10.4144 | 0.49372 | 12525107.292 | 12666149.1481
| 9.1241 | -79.4331 | 0.033545 | 153444.5499 | -8.5633 | 0.446 | 11720757.1604 | 11874201.7102
| 9.1324 | -76.968 | 0.037557 | 186345.9839 | -5.5042 | 0.43956 | 12229216.6073 | 12415562.5911
| 9.1408 | -82.3224 | 0.046586 | 194521.0693 | -2.3801 | 0.44083 | 12982697.9376 | 13177219.0069
| 9.1491 | -87.2359 | 0.04817 | 170446.3245 | -1.3207 | 0.44834 | 13459800.5521 | 13630246.8765
| 9.1575 | -93.7965 | 0.044088 | 123478.232 | -2.8813 | 0.48844 | 14264590.5225 | 14388068.7545
| 9.1659 | -94.7382 | 0.039755 | 107765.1483 | -4.7446 | 0.59955 | 16935972.7868 | 17043737.9351
| 9.1743 | -86.799 | 0.04073 | 147296.1052 | -5.7689 | 0.66288 | 18384820.1975 | 18532116.3027
| 9.1827 | -84.1099 | 0.044956 | 178625.4528 | -7.8167 | 0.5834 | 15588296.0601 | 15766921.5129
| 9.1912 | -84.1921 | 0.047155 | 187235.9966 | -8.3594 | 0.49875 | 13197991.3411 | 13385227.3377
| 9.1996 | -86.1344 | 0.05051 | 188119.439 | -6.7399 | 0.49375 | 13466725.0417 | 13654844.4808
| 9.2081 | -88.6058 | 0.050925 | 174441.4125 | -5.7584 | 0.49933 | 13869749.8999 | 14044191.3125
| 9.2166 | -87.358 | 0.045454 | 162990.0333 | -5.9364 | 0.52484 | 14535695.6184 | 14698685.6517
| 9.2251 | -81.2236 | 0.038942 | 172065.476 | -5.6152 | 0.53934 | 15029706.9591 | 15201772.4351
| 9.2336 | -77.899 | 0.037599 | 185278.1587 | -5.8106 | 0.5121 | 14224448.4768 | 14409726.6354
| 9.2421 | -78.9472 | 0.040449 | 193141.1723 | -6.2112 | 0.50251 | 13861053.0472 | 14054194.2195
| 9.2507 | -84.3773 | 0.050563 | 202447.2157 | -6.1291 | 0.52729 | 14570796.7882 | 14773244.0039
| 9.2593 | -90.5692 | 0.058601 | 189809.8714 | -6.0871 | 0.54485 | 15072066.4087 | 15261876.2801
| 9.2678 | -90.7684 | 0.049576 | 159804.0217 | -5.8759 | 0.53925 | 14978860.2216 | 15138664.2434
| 9.2764 | -84.2708 | 0.038114 | 154098.4872 | -5.1766 | 0.51726 | 14554717.9068 | 14708816.394
| 9.2851 | -80.4967 | 0.036022 | 165221.4558 | -4.0228 | 0.51046 | 14667158.4823 | 14832379.9381
| 9.2937 | -79.3242 | 0.038111 | 181858.9069 | -2.9726 | 0.54751 | 16031907.5874 | 16213766.4943
| 9.3023 | -86.8896 | 0.047707 | 177632.5099 | -3.4149 | 0.60329 | 17531638.8627 | 17709271.3727
| 9.311 | -96.6612 | 0.058121 | 152814.5194 | -5.6421 | 0.65792 | 18378228.5551 | 18531043.0745
| 9.3197 | -89.5634 | 0.051335 | 174998.5467 | -7.813 | 0.69002 | 18537227.2588 | 18712225.8055
| 9.3284 | -74.0057 | 0.04321 | 245094.7006 | -8.8591 | 0.65647 | 17307019.8018 | 17552114.5024
| 9.3371 | -67.6321 | 0.052973 | 363223.111 | -9.1418 | 0.57215 | 15010665.7931 | 15373888.9041
| 9.3458 | -65.4214 | 0.073719 | 539043.497 | -7.8016 | 0.51222 | 13775509.906 | 14314553.403
| 9.3545 | -69.8256 | 0.11347 | 732496.3678 | -4.1848 | 0.50977 | 14633269.1449 | 15365765.5127
| 9.3633 | -78.6725 | 0.17064 | 843811.2624 | -1.995 | 0.52412 | 15639143.9698 | 16482955.2322
| 9.3721 | -89.7221 | 0.21948 | 753903.0822 | -3.4591 | 0.55985 | 16285040.8657 | 17038943.9479
| 9.3809 | -91.7316 | 0.26701 | 856405.0878 | -5.1944 | 0.67402 | 19017107.849 | 19873512.9368
| 9.3897 | -84.0461 | 0.36432 | 1523565.4723 | -5.5936 | 0.73678 | 20645200.9457 | 22168766.418
| 9.3985 | -82.0481 | 0.45877 | 2052089.3753 | -7.8341 | 0.64001 | 17230497.8181 | 19282587.1934
| 9.4073 | -82.2468 | 0.52467 | 2336266.8755 | -8.6508 | 0.55373 | 14692632.4692 | 17028899.3447
| 9.4162 | -79.9953 | 0.60587 | 2905311.4218 | -6.3981 | 0.56792 | 15697511.4576 | 18602822.8795
| 9.4251 | -80.9368 | 0.67562 | 3149966.4497 | -5.4307 | 0.55744 | 15679010.888 | 18828977.3377
| 9.434 | -83.2575 | 0.7154 | 3100545.9072 | -6.7723 | 0.56887 | 15626082.1572 | 18726628.0644
| 9.4429 | -79.5207 | 0.74908 | 3666503.6338 | -6.3643 | 0.61081 | 16904501.7815 | 20571005.4152
| 9.4518 | -75.2041 | 0.77475 | 4340499.0029 | -6.1685 | 0.58685 | 16301474.731 | 20641973.7339
| 9.4607 | -76.1391 | 0.78511 | 4282645.9432 | -7.3838 | 0.53429 | 14526218.8672 | 18808864.8105
| 9.4697 | -77.2028 | 0.79936 | 4227941.7426 | -7.435 | 0.54964 | 14933222.2173 | 19161163.9599
| 9.4787 | -74.6561 | 0.81996 | 4693999.3639 | -6.3512 | 0.57504 | 15931537.0388 | 20625536.4027
| 9.4877 | -73.2969 | 0.82627 | 4934033.791 | -5.6945 | 0.55072 | 15439022.6317 | 20373056.4227
| 9.4967 | -73.9268 | 0.81956 | 4811088.5758 | -5.2309 | 0.52209 | 14759339.2917 | 19570427.8675
| 9.5057 | -77.1344 | 0.82098 | 4381708.8746 | -4.5112 | 0.52499 | 15032177.582 | 19413886.4566
| 9.5147 | -82.8772 | 0.8305 | 3707483.5167 | -4.4589 | 0.57123 | 16373812.3492 | 20081295.8659
| 9.5238 | -85.9362 | 0.81952 | 3316851.6021 | -5.6825 | 0.61801 | 17341404.0447 | 20658255.6468
| 9.5329 | -83.975 | 0.79652 | 3444758.1347 | -7.3814 | 0.6337 | 17258266.0315 | 20703024.1662
| 9.542 | -81.9414 | 0.79032 | 3656007.4349 | -8.3678 | 0.61363 | 16423438.1503 | 20079445.5851
| 9.5511 | -83.4118 | 0.76399 | 3377718.5393 | -8.5213 | 0.55635 | 14852406.8532 | 18230125.3925
| 9.5602 | -86.5758 | 0.69512 | 2776256.2338 | -7.6703 | 0.5163 | 13996509.8051 | 16772766.0389
| 9.5694 | -91.4073 | 0.60059 | 2040026.2054 | -6.2092 | 0.50884 | 14157656.306 | 16197682.5114
| 9.5785 | -95.8696 | 0.46525 | 1352002.1776 | -5.5977 | 0.51022 | 14351062.6616 | 15703064.8393
| 9.5877 | -84.5554 | 0.32188 | 1381802.9591 | -5.3998 | 0.5269 | 14873598.0361 | 16255400.9952
| 9.5969 | -69.1596 | 0.34483 | 2364667.2957 | -4.786 | 0.54304 | 15495749.5088 | 17860416.8045
| 9.6061 | -73.4151 | 0.56451 | 3429789.6869 | -4.8689 | 0.53271 | 15181062.7641 | 18610852.4511
| 9.6154 | -80.9491 | 0.75962 | 3679018.4141 | -5.6367 | 0.53073 | 14925642.8806 | 18604661.2946
| 9.6246 | -84.7345 | 0.83362 | 3585115.517 | -5.9612 | 0.55693 | 15575858.4155 | 19160973.9325
| 9.6339 | -83.117 | 0.82564 | 3747382.7873 | -6.1324 | 0.56499 | 15756195.6883 | 19503578.4756
| 9.6432 | -80.9185 | 0.80094 | 3903602.6078 | -6.6589 | 0.53685 | 14835945.9309 | 18739548.5387
| 9.6525 | -80.1767 | 0.77793 | 3886819.4135 | -6.526 | 0.5067 | 14037179.7662 | 17923999.1797
| 9.6618 | -80.495 | 0.75528 | 3743111.972 | -5.4396 | 0.49624 | 14011073.3822 | 17754185.3542
| 9.6712 | -81.4928 | 0.7263 | 3495334.1156 | -4.2737 | 0.49687 | 14315151.7436 | 17810485.8592
| 9.6805 | -82.0523 | 0.69492 | 3291951.2099 | -3.262 | 0.50921 | 14927835.0739 | 18219786.2839
| 9.6899 | -83.5187 | 0.68391 | 3098518.7251 | -2.2551 | 0.53183 | 15860434.8205 | 18958953.5456
| 9.6993 | -86.6697 | 0.68597 | 2812400.8634 | -2.049 | 0.55533 | 16619519.2613 | 19431920.1247
| 9.7087 | -90.8203 | 0.68767 | 2459388.3215 | -3.3382 | 0.59232 | 17344115.3654 | 19803503.6868
| 9.7182 | -94.0918 | 0.68754 | 2200695.8914 | -5.4988 | 0.64792 | 18283915.0482 | 20484610.9396
| 9.7276 | -89.8298 | 0.68469 | 2542469.947 | -7.2889 | 0.67838 | 18560373.7056 | 21102843.6526
| 9.7371 | -82.0068 | 0.69137 | 3314830.6031 | -8.4375 | 0.635 | 17029556.4232 | 20344387.0263
| 9.7466 | -78.3884 | 0.69681 | 3740166.5379 | -8.8449 | 0.54722 | 14572515.5865 | 18312682.1245
| 9.7561 | -77.6986 | 0.69424 | 3810758.8059 | -7.8366 | 0.49693 | 13470200.7537 | 17280959.5596
| 9.7656 | -77.547 | 0.68912 | 3806010.5721 | -5.9698 | 0.48853 | 13678833.8844 | 17484844.4565
| 9.7752 | -77.7944 | 0.68543 | 3763766.7181 | -4.8148 | 0.48843 | 13950006.8071 | 17713773.5252
| 9.7847 | -78.6804 | 0.68759 | 3682353.4678 | -4.3574 | 0.49423 | 14226543.3229 | 17908896.7906
| 9.7943 | -79.708 | 0.68406 | 3556965.8791 | -3.2984 | 0.50058 | 14669963.9483 | 18226929.8273
| 9.8039 | -80.9128 | 0.67172 | 3372116.0579 | -2.5554 | 0.50311 | 14929099.3924 | 18301215.4504
| 9.8135 | -84.8958 | 0.66193 | 2938798.6499 | -3.3158 | 0.51529 | 15096342.515 | 18035141.1649
| 9.8232 | -91.4309 | 0.65439 | 2348882.6361 | -4.1604 | 0.57212 | 16524200.0633 | 18873082.6993
| 9.8328 | -91.4237 | 0.62686 | 2255146.4248 | -3.6535 | 0.62569 | 18226502.0951 | 20481648.5198
| 9.8425 | -87.5579 | 0.59069 | 2420445.9575 | -4.2271 | 0.59434 | 17146301.9155 | 19566747.8729
| 9.8522 | -91.1796 | 0.57459 | 2092532.6074 | -5.9224 | 0.55188 | 15469880.6978 | 17562413.3052
| 9.8619 | -95.4032 | 0.56624 | 1787424.0517 | -5.4214 | 0.58817 | 16628453.0767 | 18415877.1284
| 9.8717 | -91.0858 | 0.5529 | 2027903.3321 | -3.5842 | 0.61136 | 17827906.8129 | 19855810.145
| 9.8814 | -89.7114 | 0.53227 | 2047739.6484 | -4.4681 | 0.56865 | 16337485.6888 | 18385225.3372
| 9.8912 | -96.5472 | 0.5218 | 1592361.6303 | -6.3713 | 0.56719 | 15778080.2172 | 17370441.8476
| 9.901 | -99.3585 | 0.51234 | 1416971.5513 | -6.4576 | 0.63009 | 17502081.0985 | 18919052.6499
| 9.9108 | -92.6553 | 0.47164 | 1653741.1354 | -6.3425 | 0.63325 | 17624283.6523 | 19278024.7876
| 9.9206 | -86.7219 | 0.42814 | 1829149.3088 | -7.4153 | 0.56292 | 15382480.5508 | 17211629.8596
| 9.9305 | -86.4271 | 0.42015 | 1815305.1633 | -6.9075 | 0.51883 | 14301234.2232 | 16116539.3866
| 9.9404 | -87.3659 | 0.41526 | 1744140.0817 | -5.06 | 0.51734 | 14712865.3976 | 16457005.4794
| 9.9502 | -88.9584 | 0.39205 | 1566733.6626 | -4.5203 | 0.51539 | 14789736.2336 | 16356469.8962
| 9.9602 | -91.1989 | 0.36274 | 1348951.2093 | -4.8302 | 0.53335 | 15225139.6001 | 16574090.8094
| 9.9701 | -88.9765 | 0.32812 | 1315373.0149 | -4.2361 | 0.55427 | 15979281.0802 | 17294654.0951
| 9.98 | -87.2881 | 0.30761 | 1304631.8208 | -3.8572 | 0.53716 | 15582618.8959 | 16887250.7168
| 9.99 | -90.6458 | 0.29512 | 1124244.0955 | -4.3189 | 0.52207 | 15027660.8534 | 16151904.9489
| 10 | -95.2144 | 0.27147 | 888155.1508 | -4.7765 | 0.5488 | 15675799.4533 | 16563954.6041
| 10.01 | -95.2463 | 0.24102 | 789277.8535 | -5.0799 | 0.58799 | 16709262.6704 | 17498540.5239
| 10.02 | -89.8066 | 0.21517 | 847386.9419 | -5.7104 | 0.58863 | 16550596.5302 | 17397983.4721
| 10.0301 | -87.9644 | 0.20547 | 860455.1856 | -6.3519 | 0.54849 | 15255795.5901 | 16116250.7757
| 10.0402 | -89.591 | 0.19214 | 764838.4159 | -6.2147 | 0.51877 | 14461422.2779 | 15226260.6939
| 10.0503 | -89.2081 | 0.16492 | 665920.3102 | -5.375 | 0.51478 | 14551969.4115 | 15217889.7217
| 10.0604 | -87.0607 | 0.14243 | 617175.6348 | -4.7259 | 0.5184 | 14811765.476 | 15428941.1109
| 10.0705 | -86.1602 | 0.13312 | 594465.8263 | -4.5106 | 0.52063 | 14926847.609 | 15521313.4353
| 10.0806 | -88.3089 | 0.12742 | 532501.0286 | -4.4566 | 0.51952 | 14906701.1197 | 15439202.1483
| 10.0908 | -90.5864 | 0.1126 | 437913.0298 | -4.5199 | 0.5198 | 14897303.0573 | 15335216.0871
| 10.101 | -87.272 | 0.09177 | 397771.2558 | -4.5464 | 0.52552 | 15052594.9415 | 15450366.1973
| 10.1112 | -86.2741 | 0.083683 | 374935.6749 | -4.5629 | 0.53184 | 15227309.7745 | 15602245.4494
| 10.1215 | -90.0888 | 0.079502 | 315988.8556 | -4.6215 | 0.53172 | 15207324.4568 | 15523313.3124
| 10.1317 | -89.3933 | 0.067014 | 272897.1849 | -4.4119 | 0.52991 | 15205515.9043 | 15478413.0892
| 10.142 | -87.7219 | 0.057925 | 249247.1402 | -4.0999 | 0.52965 | 15273991.8853 | 15523239.0255
| 10.1523 | -87.4711 | 0.052489 | 228045.2064 | -4.0876 | 0.53303 | 15372008.251 | 15600053.4574
| 10.1626 | -86.2124 | 0.045378 | 205430.1529 | -4.0746 | 0.55016 | 15866817.3909 | 16072247.5438
| 10.1729 | -84.9574 | 0.037375 | 176192.7888 | -4.116 | 0.56649 | 16323986.6594 | 16500179.4482
| 10.1833 | -84.0543 | 0.032672 | 158593.3227 | -4.6559 | 0.56707 | 16193933.3267 | 16352526.6494
| 10.1937 | -82.5924 | 0.029959 | 152239.223 | -4.9549 | 0.56986 | 16191524.5353 | 16343763.7583
| 10.2041 | -81.5123 | 0.02548 | 133924.7077 | -4.2096 | 0.57449 | 16520168.5981 | 16654093.3058
| 10.2145 | 0 | 0 | 0 | -3.1529 | 0.56802 | 16613651.8618 | 16613651.8618
| 10.2249 | 0 | 0 | 0 | -3.0148 | 0.57021 | 16711358.1056 | 16711358.1056
| 10.2354 | 0 | 0 | 0 | -3.5349 | 0.61096 | 17751884.1915 | 17751884.1915
| 10.2459 | 0 | 0 | 0 | -3.8483 | 0.67996 | 19652617.0221 | 19652617.0221
| 10.2564 | 0 | 0 | 0 | -4.5292 | 0.70455 | 20135510.8543 | 20135510.8543
| 10.2669 | 0 | 0 | 0 | -5.7069 | 0.67375 | 18884957.9894 | 18884957.9894
| 10.2775 | 0 | 0 | 0 | -6.3441 | 0.66217 | 18363923.7805 | 18363923.7805
| 10.2881 | 0 | 0 | 0 | -6.555 | 0.67095 | 18539488.7975 | 18539488.7975
| 10.2987 | 0 | 0 | 0 | -6.7413 | 0.67394 | 18561842.878 | 18561842.878
| 10.3093 | 0 | 0 | 0 | -6.5553 | 0.65637 | 18129734.3626 | 18129734.3626
| 10.3199 | 0 | 0 | 0 | -6.1005 | 0.61216 | 17031261.328 | 17031261.328
| 10.3306 | 0 | 0 | 0 | -5.7475 | 0.59112 | 16537211.2564 | 16537211.2564
| 10.3413 | 0 | 0 | 0 | -5.4563 | 0.60576 | 17023388.629 | 17023388.629
| 10.352 | 0 | 0 | 0 | -5.4337 | 0.62523 | 17572894.586 | 17572894.586
| 10.3627 | 0 | 0 | 0 | -5.648 | 0.62091 | 17386747.3758 | 17386747.3758
| 10.3734 | 0 | 0 | 0 | -5.8248 | 0.59024 | 16476840.6596 | 16476840.6596
| 10.3842 | 0 | 0 | 0 | -5.396 | 0.5674 | 15945611.9237 | 15945611.9237
| 10.395 | 0 | 0 | 0 | -4.2811 | 0.56675 | 16211448.8302 | 16211448.8302
| 10.4058 | 0 | 0 | 0 | -3.7025 | 0.57264 | 16527266.6583 | 16527266.6583
| 10.4167 | 0 | 0 | 0 | -4.0563 | 0.5847 | 16775624.2576 | 16775624.2576
| 10.4275 | 0 | 0 | 0 | -4.1025 | 0.6057 | 17360096.2974 | 17360096.2974
| 10.4384 | 0 | 0 | 0 | -3.5559 | 0.60985 | 17626549.3384 | 17626549.3384
| 10.4493 | 0 | 0 | 0 | -3.6413 | 0.59182 | 17077022.5396 | 17077022.5396
| 10.4603 | 0 | 0 | 0 | -3.9461 | 0.59712 | 17141164.2523 | 17141164.2523
| 10.4712 | 0 | 0 | 0 | -3.9278 | 0.64283 | 18453096.3263 | 18453096.3263
| 10.4822 | 0 | 0 | 0 | -4.6513 | 0.66868 | 18969534.8037 | 18969534.8037
| 10.4932 | 0 | 0 | 0 | -5.9001 | 0.66248 | 18416318.5276 | 18416318.5276
| 10.5042 | 0 | 0 | 0 | -5.884 | 0.64946 | 18053635.6917 | 18053635.6917
| 10.5152 | 0 | 0 | 0 | -4.4024 | 0.62088 | 17666272.1831 | 17666272.1831
| 10.5263 | 0 | 0 | 0 | -3.4868 | 0.60163 | 17362015.0444 | 17362015.0444
| 10.5374 | 0 | 0 | 0 | -3.8254 | 0.62313 | 17880543.2848 | 17880543.2848
| 10.5485 | 0 | 0 | 0 | -4.2582 | 0.69624 | 19835405.2075 | 19835405.2075
| 10.5597 | 0 | 0 | 0 | -4.6521 | 0.737 | 20859046.0765 | 20859046.0765
| 10.5708 | 0 | 0 | 0 | -6.1389 | 0.68632 | 18964323.3165 | 18964323.3165
| 10.582 | 0 | 0 | 0 | -6.9853 | 0.64057 | 17456463.4713 | 17456463.4713
| 10.5932 | 0 | 0 | 0 | -5.7163 | 0.64076 | 17813060.0194 | 17813060.0194
| 10.6045 | 0 | 0 | 0 | -4.6417 | 0.62928 | 17787515.7521 | 17787515.7521
| 10.6157 | 0 | 0 | 0 | -5.0199 | 0.61481 | 17268789.0455 | 17268789.0455
| 10.627 | 0 | 0 | 0 | -5.1045 | 0.63141 | 17704739.7616 | 17704739.7616
| 10.6383 | 0 | 0 | 0 | -4.7634 | 0.64501 | 18176487.927 | 18176487.927
| 10.6496 | 0 | 0 | 0 | -4.9726 | 0.62577 | 17569561.5788 | 17569561.5788
| 10.661 | 0 | 0 | 0 | -5.2013 | 0.60922 | 17037000.2851 | 17037000.2851
| 10.6724 | 0 | 0 | 0 | -4.823 | 0.61038 | 17164261.3521 | 17164261.3521
| 10.6838 | 0 | 0 | 0 | -4.4781 | 0.61301 | 17324646.776 | 17324646.776
| 10.6952 | 0 | 0 | 0 | -4.4451 | 0.61116 | 17273989.3891 | 17273989.3891
| 10.7066 | 0 | 0 | 0 | -4.4274 | 0.60934 | 17220161.3459 | 17220161.3459
| 10.7181 | 0 | 0 | 0 | -4.3455 | 0.6092 | 17230938.2734 | 17230938.2734
| 10.7296 | 0 | 0 | 0 | -4.0651 | 0.61126 | 17357179.1654 | 17357179.1654
| 10.7411 | 0 | 0 | 0 | -3.8209 | 0.61402 | 17493946.8322 | 17493946.8322
| 10.7527 | 0 | 0 | 0 | -4.0066 | 0.6154 | 17474851.1566 | 17474851.1566
| 10.7643 | 0 | 0 | 0 | -4.0809 | 0.6265 | 17761587.6299 | 17761587.6299
| 10.7759 | 0 | 0 | 0 | -3.2576 | 0.63732 | 18290952.1483 | 18290952.1483
| 10.7875 | 0 | 0 | 0 | -2.8935 | 0.62876 | 18137554.9716 | 18137554.9716
| 10.7991 | 0 | 0 | 0 | -3.6307 | 0.62784 | 17898458.4339 | 17898458.4339
| 10.8108 | 0 | 0 | 0 | -3.33 | 0.67734 | 19389671.6603 | 19389671.6603
| 10.8225 | 0 | 0 | 0 | -2.5897 | 0.71814 | 20781337.2654 | 20781337.2654
| 10.8342 | 0 | 0 | 0 | -4.0295 | 0.69424 | 19641796.8152 | 19641796.8152
| 10.846 | 0 | 0 | 0 | -5.6763 | 0.70592 | 19460963.7803 | 19460963.7803
| 10.8578 | 0 | 0 | 0 | -5.2493 | 0.74939 | 20786669.1457 | 20786669.1457
| 10.8696 | 0 | 0 | 0 | -5.1324 | 0.71516 | 19863456.8687 | 19863456.8687
| 10.8814 | 0 | 0 | 0 | -5.989 | 0.65428 | 17924298.3291 | 17924298.3291
| 10.8932 | 0 | 0 | 0 | -5.4997 | 0.64585 | 17819399.3561 | 17819399.3561
| 10.9051 | 0 | 0 | 0 | -4.0427 | 0.65399 | 18442979.1345 | 18442979.1345
| 10.917 | 0 | 0 | 0 | -3.6617 | 0.64308 | 18231373.56 | 18231373.56
| 10.929 | 0 | 0 | 0 | -4.1758 | 0.63594 | 17878705.3028 | 17878705.3028
| 10.9409 | 0 | 0 | 0 | -4.1499 | 0.65549 | 18425820.0709 | 18425820.0709
| 10.9529 | 0 | 0 | 0 | -3.4681 | 0.67106 | 19049525.8308 | 19049525.8308
| 10.9649 | 0 | 0 | 0 | -2.5814 | 0.65724 | 18898253.0298 | 18898253.0298
| 10.9769 | 0 | 0 | 0 | -2.1461 | 0.64926 | 18780418.8466 | 18780418.8466
| 10.989 | 0 | 0 | 0 | -2.5857 | 0.67714 | 19446591.1319 | 19446591.1319
| 11.0011 | 0 | 0 | 0 | -3.143 | 0.74702 | 21261772.1207 | 21261772.1207
| 11.0132 | 0 | 0 | 0 | -3.7665 | 0.78904 | 22234450.0126 | 22234450.0126
| 11.0254 | 0 | 0 | 0 | -5.4782 | 0.74603 | 20471166.3611 | 20471166.3611
| 11.0375 | 0 | 0 | 0 | -6.6432 | 0.7052 | 18997927.3852 | 18997927.3852
| 11.0497 | 0 | 0 | 0 | -6.0063 | 0.70195 | 19085429.2344 | 19085429.2344
| 11.0619 | 0 | 0 | 0 | -5.2914 | 0.67757 | 18613855.9659 | 18613855.9659
| 11.0742 | 0 | 0 | 0 | -5.2108 | 0.6524 | 17933957.6307 | 17933957.6307
| 11.0865 | 0 | 0 | 0 | -4.6944 | 0.64726 | 17921790.1979 | 17921790.1979
| 11.0988 | 0 | 0 | 0 | -3.9724 | 0.64712 | 18102838.3431 | 18102838.3431
| 11.1111 | 0 | 0 | 0 | -3.5934 | 0.64661 | 18180483.7865 | 18180483.7865
| 11.1235 | 0 | 0 | 0 | -3.6231 | 0.64885 | 18223577.4414 | 18223577.4414
| 11.1359 | 0 | 0 | 0 | -3.8142 | 0.66129 | 18508279.4103 | 18508279.4103
| 11.1483 | 0 | 0 | 0 | -3.9746 | 0.67548 | 18847993.7724 | 18847993.7724
| 11.1607 | 0 | 0 | 0 | -4.2335 | 0.67344 | 18706567.5802 | 18706567.5802
| 11.1732 | 0 | 0 | 0 | -4.3958 | 0.66322 | 18366161.0125 | 18366161.0125
| 11.1857 | 0 | 0 | 0 | -3.9385 | 0.65759 | 18323058.0707 | 18323058.0707
| 11.1982 | 0 | 0 | 0 | -3.1367 | 0.65675 | 18506735.3473 | 18506735.3473
| 11.2108 | 0 | 0 | 0 | -2.5815 | 0.6627 | 18815302.3444 | 18815302.3444
| 11.2233 | 0 | 0 | 0 | -2.3171 | 0.68542 | 19522852.7092 | 19522852.7092
| 11.236 | 0 | 0 | 0 | -2.0283 | 0.71843 | 20535556.5983 | 20535556.5983
| 11.2486 | 0 | 0 | 0 | -2.3557 | 0.74231 | 21101126.8433 | 21101126.8433
| 11.2613 | 0 | 0 | 0 | -3.7641 | 0.75468 | 20997158.2152 | 20997158.2152
| 11.274 | 0 | 0 | 0 | -4.4486 | 0.77795 | 21411263.6127 | 21411263.6127
| 11.2867 | 0 | 0 | 0 | -4.121 | 0.7862 | 21728520.8964 | 21728520.8964
| 11.2994 | 0 | 0 | 0 | -4.7858 | 0.7418 | 20286011.2298 | 20286011.2298
| 11.3122 | 0 | 0 | 0 | -5.4077 | 0.73079 | 19787159.9691 | 19787159.9691
| 11.325 | 0 | 0 | 0 | -4.6186 | 0.76605 | 20971606.6979 | 20971606.6979
| 11.3379 | 0 | 0 | 0 | -4.1107 | 0.75182 | 20721921.5246 | 20721921.5246
| 11.3507 | 0 | 0 | 0 | -4.3197 | 0.72181 | 19819266.0549 | 19819266.0549
| 11.3636 | 0 | 0 | 0 | -4.2461 | 0.72052 | 19790672.7038 | 19790672.7038
| 11.3766 | 0 | 0 | 0 | -4.2528 | 0.7317 | 20080908.2869 | 20080908.2869
| 11.3895 | 0 | 0 | 0 | -4.4333 | 0.74577 | 20397601.7292 | 20397601.7292
| 11.4025 | 0 | 0 | 0 | -4.7004 | 0.73063 | 19890118.9247 | 19890118.9247
| 11.4155 | 0 | 0 | 0 | -4.9783 | 0.69903 | 18937901.2437 | 18937901.2437
| 11.4286 | 0 | 0 | 0 | -4.3744 | 0.68634 | 18745585.9469 | 18745585.9469
| 11.4416 | 0 | 0 | 0 | -2.8437 | 0.68393 | 19086365.9287 | 19086365.9287
| 11.4548 | 0 | 0 | 0 | -2.1493 | 0.68635 | 19331542.3941 | 19331542.3941
| 11.4679 | 0 | 0 | 0 | -2.9013 | 0.70659 | 19670641.9449 | 19670641.9449
| 11.4811 | 0 | 0 | 0 | -3.7978 | 0.76116 | 20899271.3188 | 20899271.3188
| 11.4943 | 0 | 0 | 0 | -4.2776 | 0.79042 | 21534331.9784 | 21534331.9784
| 11.5075 | 0 | 0 | 0 | -4.9251 | 0.74701 | 20144163.8898 | 20144163.8898
| 11.5207 | 0 | 0 | 0 | -4.5045 | 0.70034 | 18986709.0475 | 18986709.0475
| 11.534 | 0 | 0 | 0 | -3.2568 | 0.69443 | 19154101.7038 | 19154101.7038
| 11.5473 | 0 | 0 | 0 | -3.1293 | 0.71048 | 19616473.9252 | 19616473.9252
| 11.5607 | 0 | 0 | 0 | -3.7977 | 0.75966 | 20755518.5374 | 20755518.5374
| 11.5741 | 0 | 0 | 0 | -4.1965 | 0.78811 | 21391251.3077 | 21391251.3077
| 11.5875 | 0 | 0 | 0 | -4.8922 | 0.74889 | 20105975.5101 | 20105975.5101
| 11.6009 | 0 | 0 | 0 | -5.0181 | 0.70592 | 18901861.7022 | 18901861.7022
| 11.6144 | 0 | 0 | 0 | -4.1534 | 0.70005 | 18964492.3156 | 18964492.3156
| 11.6279 | 0 | 0 | 0 | -3.5091 | 0.70795 | 19340179.0484 | 19340179.0484
| 11.6414 | 0 | 0 | 0 | -3.3438 | 0.72288 | 19777439.2881 | 19777439.2881
| 11.655 | 0 | 0 | 0 | -2.6622 | 0.72773 | 20086739.8316 | 20086739.8316
| 11.6686 | 0 | 0 | 0 | -1.8484 | 0.71834 | 20039579.6801 | 20039579.6801
| 11.6822 | 0 | 0 | 0 | -1.0951 | 0.72038 | 20292165.9479 | 20292165.9479
| 11.6959 | 0 | 0 | 0 | -0.38799 | 0.76498 | 21742651.2132 | 21742651.2132
| 11.7096 | 0 | 0 | 0 | -0.84139 | 0.82507 | 23279964.7729 | 23279964.7729
| 11.7233 | 0 | 0 | 0 | -2.4451 | 0.87525 | 24121992.0354 | 24121992.0354
| 11.7371 | 0 | 0 | 0 | -3.6823 | 0.90795 | 24565192.9823 | 24565192.9823
| 11.7509 | 0 | 0 | 0 | -4.9615 | 0.87935 | 23339233.8403 | 23339233.8403
| 11.7647 | 0 | 0 | 0 | -6.2795 | 0.8269 | 21515382.9176 | 21515382.9176
| 11.7786 | 0 | 0 | 0 | -6.1908 | 0.81458 | 21202893.9069 | 21202893.9069
| 11.7925 | 0 | 0 | 0 | -5.4192 | 0.78772 | 20713440.9461 | 20713440.9461
| 11.8064 | 0 | 0 | 0 | -5.2868 | 0.74275 | 19550003.1439 | 19550003.1439
| 11.8203 | 0 | 0 | 0 | -4.808 | 0.72411 | 19172099.2376 | 19172099.2376
| 11.8343 | 0 | 0 | 0 | -3.6674 | 0.72249 | 19422477.7717 | 19422477.7717
| 11.8483 | 0 | 0 | 0 | -2.8144 | 0.72114 | 19601144.9365 | 19601144.9365
| 11.8624 | 0 | 0 | 0 | -2.0507 | 0.72335 | 19852332.7089 | 19852332.7089
| 11.8765 | 0 | 0 | 0 | -1.6344 | 0.74279 | 20483468.3487 | 20483468.3487
| 11.8906 | 0 | 0 | 0 | -2.4619 | 0.77226 | 21030817.2256 | 21030817.2256
| 11.9048 | 0 | 0 | 0 | -3.744 | 0.81762 | 21848047.2104 | 21848047.2104
| 11.919 | 0 | 0 | 0 | -4.2401 | 0.84513 | 22403626.9916 | 22403626.9916
| 11.9332 | 0 | 0 | 0 | -4.74 | 0.80156 | 21078348.5673 | 21078348.5673
| 11.9474 | 0 | 0 | 0 | -5.2514 | 0.74797 | 19508047.3198 | 19508047.3198
| 11.9617 | 0 | 0 | 0 | -4.6828 | 0.74714 | 19623468.3141 | 19623468.3141
| 11.976 | 0 | 0 | 0 | -3.7748 | 0.75766 | 20134137.434 | 20134137.434
| 11.9904 | 0 | 0 | 0 | -3.7379 | 0.74947 | 19906252.1714 | 19906252.1714
| 12.0048 | 0 | 0 | 0 | -3.8973 | 0.73675 | 19504366.9953 | 19504366.9953
| 12.0192 | 0 | 0 | 0 | -3.5979 | 0.73454 | 19506625.9052 | 19506625.9052
| 12.0337 | 0 | 0 | 0 | -2.6593 | 0.73645 | 19792474.2324 | 19792474.2324
| 12.0482 | 0 | 0 | 0 | -1.7697 | 0.73966 | 20101730.9533 | 20101730.9533
| 12.0627 | 0 | 0 | 0 | -1.8371 | 0.74881 | 20308985.5007 | 20308985.5007
| 12.0773 | 0 | 0 | 0 | -2.2797 | 0.78963 | 21262939.8918 | 21262939.8918
| 12.0919 | 0 | 0 | 0 | -2.5995 | 0.83884 | 22464111.6378 | 22464111.6378
| 12.1065 | 0 | 0 | 0 | -3.7865 | 0.83579 | 21994897.1149 | 21994897.1149
| 12.1212 | 0 | 0 | 0 | -5.0762 | 0.81409 | 21020709.6952 | 21020709.6952
| 12.1359 | 0 | 0 | 0 | -5.1185 | 0.8084 | 20838766.3425 | 20838766.3425
| 12.1507 | 0 | 0 | 0 | -4.7352 | 0.78299 | 20269375.5591 | 20269375.5591
| 12.1655 | 0 | 0 | 0 | -4.5253 | 0.75816 | 19662018.406 | 19662018.406
| 12.1803 | 0 | 0 | 0 | -3.9915 | 0.75353 | 19664520.7799 | 19664520.7799
| 12.1951 | 0 | 0 | 0 | -3.4802 | 0.75306 | 19768403.8249 | 19768403.8249
| 12.21 | 0 | 0 | 0 | -3.1576 | 0.75552 | 19897813.1106 | 19897813.1106
| 12.2249 | 0 | 0 | 0 | -2.4301 | 0.75767 | 20129950.1724 | 20129950.1724
| 12.2399 | 0 | 0 | 0 | -1.3625 | 0.76063 | 20478445.3978 | 20478445.3978
| 12.2549 | 0 | 0 | 0 | -1.087 | 0.77328 | 20871157.8636 | 20871157.8636
| 12.2699 | 0 | 0 | 0 | -2.0333 | 0.81217 | 21617045.8497 | 21617045.8497
| 12.285 | 0 | 0 | 0 | -3.1105 | 0.8741 | 22900791.3643 | 22900791.3643
| 12.3001 | 0 | 0 | 0 | -3.9624 | 0.89155 | 23061297.1332 | 23061297.1332
| 12.3153 | 0 | 0 | 0 | -4.7951 | 0.83883 | 21426408.6428 | 21426408.6428
| 12.3305 | 0 | 0 | 0 | -4.2546 | 0.78993 | 20303129.3437 | 20303129.3437
| 12.3457 | 0 | 0 | 0 | -2.8075 | 0.78215 | 20477045.6879 | 20477045.6879
| 12.3609 | 0 | 0 | 0 | -2.2854 | 0.79758 | 21002452.7181 | 21002452.7181
| 12.3762 | 0 | 0 | 0 | -2.5263 | 0.8468 | 22198861.5647 | 22198861.5647
| 12.3916 | 0 | 0 | 0 | -2.5034 | 0.87879 | 23016074.9882 | 23016074.9882
| 12.4069 | 0 | 0 | 0 | -2.4675 | 0.85911 | 22483200.9835 | 22483200.9835
| 12.4224 | 0 | 0 | 0 | -2.6628 | 0.83726 | 21826470.4258 | 21826470.4258
| 12.4378 | 0 | 0 | 0 | -3.0101 | 0.85378 | 22125791.976 | 22125791.976
| 12.4533 | 0 | 0 | 0 | -2.999 | 0.90099 | 23323056.685 | 23323056.685
| 12.4688 | 0 | 0 | 0 | -2.35 | 0.91536 | 23871071.1375 | 23871071.1375
| 12.4844 | 0 | 0 | 0 | -1.9503 | 0.87048 | 22792291.4764 | 22792291.4764
| 12.5 | 0 | 0 | 0 | -1.7605 | 0.84565 | 22168925.5317 | 22168925.5317
| 12.5156 | 0 | 0 | 0 | -0.97362 | 0.89694 | 23728100.7921 | 23728100.7921
| 12.5313 | 0 | 0 | 0 | -0.3552 | 0.96043 | 25580705.9202 | 25580705.9202
| 12.5471 | 0 | 0 | 0 | -1.1435 | 0.97375 | 25633711.5394 | 25633711.5394
| 12.5628 | 0 | 0 | 0 | -2.4624 | 0.96191 | 24851584.8338 | 24851584.8338
| 12.5786 | 0 | 0 | 0 | -3.121 | 0.95866 | 24519269.8666 | 24519269.8666
| 12.5945 | 0 | 0 | 0 | -3.4764 | 0.95119 | 24181179.2172 | 24181179.2172
| 12.6103 | 0 | 0 | 0 | -4.406 | 0.93601 | 23470780.1024 | 23470780.1024
| 12.6263 | 0 | 0 | 0 | -5.2765 | 0.92328 | 22852808.2396 | 22852808.2396
| 12.6422 | 0 | 0 | 0 | -5.3834 | 0.90897 | 22436529.1594 | 22436529.1594
| 12.6582 | 0 | 0 | 0 | -5.126 | 0.86849 | 21482860.4189 | 21482860.4189
| 12.6743 | 0 | 0 | 0 | -4.6207 | 0.82442 | 20503601.8749 | 20503601.8749
| 12.6904 | 0 | 0 | 0 | -3.2395 | 0.8137 | 20583019.5051 | 20583019.5051
| 12.7065 | 0 | 0 | 0 | -1.5117 | 0.81899 | 21162397.4078 | 21162397.4078
| 12.7226 | 0 | 0 | 0 | -1.0353 | 0.83099 | 21575323.4152 | 21575323.4152
| 12.7389 | 0 | 0 | 0 | -1.7513 | 0.86782 | 22290853.8895 | 22290853.8895
| 12.7551 | 0 | 0 | 0 | -2.5998 | 0.92077 | 23357220.1296 | 23357220.1296
| 12.7714 | 0 | 0 | 0 | -3.2511 | 0.93206 | 23409359.0299 | 23409359.0299
| 12.7877 | 0 | 0 | 0 | -3.6895 | 0.89144 | 22228998.2619 | 22228998.2619
| 12.8041 | 0 | 0 | 0 | -3.4804 | 0.85288 | 21295634.2573 | 21295634.2573
| 12.8205 | 0 | 0 | 0 | -2.4302 | 0.85214 | 21540226.2972 | 21540226.2972
| 12.837 | 0 | 0 | 0 | -1.1791 | 0.88107 | 22602088.8496 | 22602088.8496
| 12.8535 | 0 | 0 | 0 | -1.0261 | 0.90676 | 23272382.9326 | 23272382.9326
| 12.87 | 0 | 0 | 0 | -2.0725 | 0.92584 | 23408929.5701 | 23408929.5701
| 12.8866 | 0 | 0 | 0 | -3.1409 | 0.95105 | 23680183.6244 | 23680183.6244
| 12.9032 | 0 | 0 | 0 | -3.8438 | 0.94748 | 23341922.4297 | 23341922.4297
| 12.9199 | 0 | 0 | 0 | -4.3948 | 0.90888 | 22197713.9009 | 22197713.9009
| 12.9366 | 0 | 0 | 0 | -4.0021 | 0.87256 | 21388800.565 | 21388800.565
| 12.9534 | 0 | 0 | 0 | -2.7554 | 0.85607 | 21294938.7013 | 21294938.7013
| 12.9702 | 0 | 0 | 0 | -2.0151 | 0.85956 | 21553696.2183 | 21553696.2183
| 12.987 | 0 | 0 | 0 | -2.1326 | 0.89043 | 22260173.3449 | 22260173.3449
| 13.0039 | 0 | 0 | 0 | -2.5214 | 0.92988 | 23095163.8838 | 23095163.8838
| 13.0208 | 0 | 0 | 0 | -3.1425 | 0.93565 | 23017989.8093 | 23017989.8093
| 13.0378 | 0 | 0 | 0 | -3.9754 | 0.90951 | 22101572.2853 | 22101572.2853
| 13.0548 | 0 | 0 | 0 | -4.2366 | 0.88904 | 21498413.4358 | 21498413.4358
| 13.0719 | 0 | 0 | 0 | -3.6788 | 0.88541 | 21532191.12 | 21532191.12
| 13.089 | 0 | 0 | 0 | -3.1607 | 0.8809 | 21532174.0632 | 21532174.0632
| 13.1062 | 0 | 0 | 0 | -2.9843 | 0.87695 | 21450476.1144 | 21450476.1144
| 13.1234 | 0 | 0 | 0 | -2.7279 | 0.88892 | 21780026.1892 | 21780026.1892
| 13.1406 | 0 | 0 | 0 | -2.6121 | 0.9017 | 22090707.7828 | 22090707.7828
| 13.1579 | 0 | 0 | 0 | -2.7637 | 0.90779 | 22161464.0926 | 22161464.0926
| 13.1752 | 0 | 0 | 0 | -2.6018 | 0.91821 | 22426010.3495 | 22426010.3495
| 13.1926 | 0 | 0 | 0 | -2.1931 | 0.92145 | 22585471.9508 | 22585471.9508
| 13.21 | 0 | 0 | 0 | -1.8656 | 0.92388 | 22701805.6562 | 22701805.6562
| 13.2275 | 0 | 0 | 0 | -1.506 | 0.9464 | 23322252.2549 | 23322252.2549
| 13.245 | 0 | 0 | 0 | -1.3538 | 0.97141 | 23944535.2987 | 23944535.2987
| 13.2626 | 0 | 0 | 0 | -1.6473 | 0.9843 | 24132744.7756 | 24132744.7756
| 13.2802 | 0 | 0 | 0 | -2.0258 | 0.98769 | 24060858.349 | 24060858.349
| 13.2979 | 0 | 0 | 0 | -2.3185 | 0.98228 | 23801182.3689 | 23801182.3689
| 13.3156 | 0 | 0 | 0 | -2.42 | 0.97479 | 23550020.3529 | 23550020.3529
| 13.3333 | 0 | 0 | 0 | -2.216 | 0.97316 | 23531370.4509 | 23531370.4509
| 13.3511 | 0 | 0 | 0 | -2.0394 | 0.97517 | 23591922.4026 | 23591922.4026
| 13.369 | 0 | 0 | 0 | -1.905 | 0.97961 | 23698795.6034 | 23698795.6034
| 13.3869 | 0 | 0 | 0 | -1.5587 | 0.98465 | 23882570.1706 | 23882570.1706
| 13.4048 | 0 | 0 | 0 | -1.3432 | 0.98265 | 23856595.8 | 23856595.8
| 13.4228 | 0 | 0 | 0 | -1.3087 | 0.98204 | 23810332.8193 | 23810332.8193
| 13.4409 | 0 | 0 | 0 | -1.0092 | 0.99057 | 24064154.2994 | 24064154.2994
| 13.459 | 0 | 0 | 0 | -0.70815 | 0.99459 | 24208993.2351 | 24208993.2351
| 13.4771 | 0 | 0 | 0 | -0.80207 | 0.99445 | 24134678.8744 | 24134678.8744
| 13.4953 | 0 | 0 | 0 | -0.93958 | 0.99735 | 24120895.8096 | 24120895.8096
| 13.5135 | 0 | 0 | 0 | -1.0396 | 0.99893 | 24086315.5808 | 24086315.5808
| 13.5318 | 0 | 0 | 0 | -1.306 | 0.99738 | 23927127.3673 | 23927127.3673
| 13.5501 | 0 | 0 | 0 | -1.5347 | 0.99529 | 23767270.3134 | 23767270.3134
| 13.5685 | 0 | 0 | 0 | -1.6248 | 0.99329 | 23650406.5356 | 23650406.5356
| 13.587 | 0 | 0 | 0 | -1.6641 | 0.99175 | 23559598.8659 | 23559598.8659
| 13.6054 | 0 | 0 | 0 | -1.5769 | 0.99252 | 23560028.8804 | 23560028.8804
| 13.624 | 0 | 0 | 0 | -1.3645 | 0.99302 | 23589909.8046 | 23589909.8046
| 13.6426 | 0 | 0 | 0 | -1.1639 | 0.99263 | 23594970.697 | 23594970.697
| 13.6612 | 0 | 0 | 0 | -0.98233 | 0.99417 | 23640143.0307 | 23640143.0307
| 13.6799 | 0 | 0 | 0 | -0.88346 | 0.9966 | 23682159.7854 | 23682159.7854
| 13.6986 | 0 | 0 | 0 | -0.9728 | 0.99842 | 23655157.4037 | 23655157.4037
| 13.7174 | 0 | 0 | 0 | -1.1986 | 0.99885 | 23556117.0048 | 23556117.0048
| 13.7363 | 0 | 0 | 0 | -1.5102 | 0.99687 | 23376385.5572 | 23376385.5572
| 13.7552 | 0 | 0 | 0 | -1.7738 | 0.99407 | 23192341.2549 | 23192341.2549
| 13.7741 | 0 | 0 | 0 | -1.8863 | 0.99222 | 23073504.8072 | 23073504.8072
| 13.7931 | 0 | 0 | 0 | -1.8541 | 0.99014 | 22990381.8767 | 22990381.8767
| 13.8122 | 0 | 0 | 0 | -1.6261 | 0.99006 | 23008099.5555 | 23008099.5555
| 13.8313 | 0 | 0 | 0 | -1.2125 | 0.99177 | 23118476.3486 | 23118476.3486
| 13.8504 | 0 | 0 | 0 | -0.79411 | 0.99398 | 23241749.4225 | 23241749.4225
| 13.8696 | 0 | 0 | 0 | -0.45836 | 0.99753 | 23372945.2773 | 23372945.2773
| 13.8889 | 0 | 0 | 0 | -0.24071 | 0.99966 | 23437609.6368 | 23437609.6368
| 13.9082 | 0 | 0 | 0 | -0.26596 | 0.99998 | 23391704.4602 | 23391704.4602
| 13.9276 | 0 | 0 | 0 | -0.45334 | 0.99995 | 23292259.9463 | 23292259.9463
| 13.947 | 0 | 0 | 0 | -0.60046 | 0.99967 | 23198581.6972 | 23198581.6972
| 13.9665 | 0 | 0 | 0 | -0.6495 | 0.99892 | 23121229.6986 | 23121229.6986
| 13.986 | 0 | 0 | 0 | -0.62049 | 0.9985 | 23073018.0408 | 23073018.0408
| 14.0056 | 0 | 0 | 0 | -0.51755 | 0.99915 | 23069639.273 | 23069639.273
| 14.0252 | 0 | 0 | 0 | -0.40121 | 0.99975 | 23068404.1407 | 23068404.1407
| 14.0449 | 0 | 0 | 0 | -0.35612 | 0.99984 | 23035647.3225 | 23035647.3225
| 14.0647 | 0 | 0 | 0 | -0.34936 | 0.99982 | 22989738.6123 | 22989738.6123
| 14.0845 | 0 | 0 | 0 | -0.30308 | 0.99983 | 22955170.7793 | 22955170.7793
| 14.1044 | 0 | 0 | 0 | -0.21581 | 0.9999 | 22932752.2814 | 22932752.2814
| 14.1243 | 0 | 0 | 0 | -0.11898 | 0.99996 | 22912494.6033 | 22912494.6033
| 14.1443 | 0 | 0 | 0 | -0.022827 | 0.99999 | 22891037.1618 | 22891037.1618
| 14.1643 | 0 | 0 | 0 | 0.057174 | 1 | 22864599.7915 | 22864599.7915
| 14.1844 | 0 | 0 | 0 | 0.1002 | 1 | 22827850.6434 | 22827850.6434
| 14.2045 | 0 | 0 | 0 | 0.1134 | 1 | 22782937.1176 | 22782937.1176
| 14.2248 | 0 | 0 | 0 | 0.11445 | 1 | 22734662.0883 | 22734662.0883
| 14.245 | 0 | 0 | 0 | 0.11117 | 1 | 22685132.4114 | 22685132.4114
| 14.2653 | 0 | 0 | 0 | 0.11703 | 1 | 22637909.9511 | 22637909.9511
| 14.2857 | 0 | 0 | 0 | 0.14254 | 1 | 22595729.7705 | 22595729.7705
| 14.3062 | 0 | 0 | 0 | 0.17859 | 1 | 22556155.9264 | 22556155.9264
| 14.3266 | 0 | 0 | 0 | 0.2135 | 1 | 22516118.9646 | 22516118.9646
| 14.3472 | 0 | 0 | 0 | 0.24567 | 1 | 22475204.1448 | 22475204.1448
| 14.3678 | 0 | 0 | 0 | 0.26793 | 1 | 22431560.7652 | 22431560.7652
| 14.3885 | 0 | 0 | 0 | 0.27294 | 1 | 22383320.8831 | 22383320.8831
| 14.4092 | 0 | 0 | 0 | 0.27334 | 1 | 22333785.2783 | 22333785.2783
| 14.43 | 0 | 0 | 0 | 0.27902 | 1 | 22285499.4092 | 22285499.4092
| 14.4509 | 0 | 0 | 0 | 0.28867 | 1 | 22238118.8323 | 22238118.8323
| 14.4718 | 0 | 0 | 0 | 0.3035 | 1 | 22191938.6026 | 22191938.6026
| 14.4928 | 0 | 0 | 0 | 0.32024 | 1 | 22146119.8315 | 22146119.8315
| 14.5138 | 0 | 0 | 0 | 0.33324 | 1 | 22099222.1353 | 22099222.1353
| 14.5349 | 0 | 0 | 0 | 0.33933 | 1 | 22050465.4561 | 22050465.4561
| 14.556 | 0 | 0 | 0 | 0.33703 | 1 | 21999490.2594 | 21999490.2594
| 14.5773 | 0 | 0 | 0 | 0.33163 | 1 | 21947647.3525 | 21947647.3525
| 14.5985 | 0 | 0 | 0 | 0.32781 | 1 | 21896111.3916 | 21896111.3916
| 14.6199 | 0 | 0 | 0 | 0.32809 | 1 | 21845507.0737 | 21845507.0737
| 14.6413 | 0 | 0 | 0 | 0.33331 | 1 | 21796027.0682 | 21796027.0682
| 14.6628 | 0 | 0 | 0 | 0.33834 | 1 | 21746395.9055 | 21746395.9055
| 14.6843 | 0 | 0 | 0 | 0.34353 | 1 | 21696703.6932 | 21696703.6932
| 14.7059 | 0 | 0 | 0 | 0.3487 | 1 | 21646901.5555 | 21646901.5555
| 14.7275 | 0 | 0 | 0 | 0.34894 | 1 | 21595794.1594 | 21595794.1594
| 14.7493 | 0 | 0 | 0 | 0.347 | 1 | 21544067.3333 | 21544067.3333
| 14.771 | 0 | 0 | 0 | 0.34438 | 1 | 21492084.4224 | 21492084.4224
| 14.7929 | 0 | 0 | 0 | 0.3404 | 1 | 21439690.9278 | 21439690.9278
| 14.8148 | 0 | 0 | 0 | 0.33867 | 1 | 21387753.2983 | 21387753.2983
| 14.8368 | 0 | 0 | 0 | 0.33954 | 1 | 21336349.6852 | 21336349.6852
| 14.8588 | 0 | 0 | 0 | 0.345 | 1 | 21285953.4114 | 21285953.4114
| 14.881 | 0 | 0 | 0 | 0.35757 | 1 | 21237149.7452 | 21237149.7452
| 14.9031 | 0 | 0 | 0 | 0.37143 | 1 | 21188542.6932 | 21188542.6932
| 14.9254 | 0 | 0 | 0 | 0.38377 | 1 | 21139464.7459 | 21139464.7459
| 14.9477 | 0 | 0 | 0 | 0.39246 | 1 | 21089420.7521 | 21089420.7521
| 14.9701 | 0 | 0 | 0 | 0.3882 | 1 | 21036243.4452 | 21036243.4452
| 14.9925 | 0 | 0 | 0 | 0.37189 | 1 | 20980176.0075 | 20980176.0075
| 15.015 | 0 | 0 | 0 | 0.35459 | 1 | 20923824.2201 | 20923824.2201
| 15.0376 | 0 | 0 | 0 | 0.33862 | 1 | 20867727.3263 | 20867727.3263
| 15.0602 | 0 | 0 | 0 | 0.3242 | 1 | 20811933.78 | 20811933.78
| 15.083 | 0 | 0 | 0 | 0.31948 | 1 | 20758311.8863 | 20758311.8863
| 15.1057 | 0 | 0 | 0 | 0.32405 | 1 | 20706743.0963 | 20706743.0963
| 15.1286 | 0 | 0 | 0 | 0.32927 | 1 | 20655233.7111 | 20655233.7111
| 15.1515 | 0 | 0 | 0 | 0.3336 | 1 | 20603433.5933 | 20603433.5933
| 15.1745 | 0 | 0 | 0 | 0.336 | 1 | 20551109.8695 | 20551109.8695
| 15.1976 | 0 | 0 | 0 | 0.33486 | 1 | 20497905.1797 | 20497905.1797
| 15.2207 | 0 | 0 | 0 | 0.332 | 1 | 20444239.3643 | 20444239.3643
| 15.2439 | 0 | 0 | 0 | 0.32584 | 1 | 20389762.6624 | 20389762.6624
| 15.2672 | 0 | 0 | 0 | 0.32108 | 1 | 20335534.1827 | 20335534.1827
| 15.2905 | 0 | 0 | 0 | 0.32181 | 1 | 20282454.5622 | 20282454.5622
| 15.3139 | 0 | 0 | 0 | 0.32347 | 1 | 20229504.243 | 20229504.243
| 15.3374 | 0 | 0 | 0 | 0.32887 | 1 | 20177298.2262 | 20177298.2262
| 15.361 | 0 | 0 | 0 | 0.33656 | 1 | 20125513.4656 | 20125513.4656
| 15.3846 | 0 | 0 | 0 | 0.33589 | 1 | 20071817.3817 | 20071817.3817
| 15.4083 | 0 | 0 | 0 | 0.33148 | 1 | 20017234.9534 | 20017234.9534
| 15.4321 | 0 | 0 | 0 | 0.3251 | 1 | 19962162.1939 | 19962162.1939
| 15.456 | 0 | 0 | 0 | 0.30914 | 1 | 19904964.403 | 19904964.403
| 15.4799 | 0 | 0 | 0 | 0.29342 | 1 | 19847774.8543 | 19847774.8543
| 15.5039 | 0 | 0 | 0 | 0.28162 | 1 | 19791383.3134 | 19791383.3134
| 15.528 | 0 | 0 | 0 | 0.26632 | 1 | 19734197.5367 | 19734197.5367
| 15.5521 | 0 | 0 | 0 | 0.25742 | 1 | 19678327.66 | 19678327.66
| 15.5763 | 0 | 0 | 0 | 0.25423 | 1 | 19623615.0659 | 19623615.0659
| 15.6006 | 0 | 0 | 0 | 0.24479 | 1 | 19567525.9106 | 19567525.9106
| 15.625 | 0 | 0 | 0 | 0.24042 | 1 | 19512448.8673 | 19512448.8673
| 15.6495 | 0 | 0 | 0 | 0.2417 | 1 | 19458496.223 | 19458496.223
| 15.674 | 0 | 0 | 0 | 0.23726 | 1 | 19403286.3814 | 19403286.3814
| 15.6986 | 0 | 0 | 0 | 0.23477 | 1 | 19348426.0026 | 19348426.0026
| 15.7233 | 0 | 0 | 0 | 0.23616 | 1 | 19294306.1008 | 19294306.1008
| 15.748 | 0 | 0 | 0 | 0.2283 | 1 | 19238222.2381 | 19238222.2381
| 15.7729 | 0 | 0 | 0 | 0.20702 | 1 | 19179348.6107 | 19179348.6107
| 15.7978 | 0 | 0 | 0 | 0.16958 | 1 | 19117159.975 | 19117159.975
| 15.8228 | 0 | 0 | 0 | 0.11378 | 1 | 19051256.3418 | 19051256.3418
| 15.8479 | 0 | 0 | 0 | 0.051313 | 1 | 18984045.4311 | 18984045.4311
| 15.873 | 0 | 0 | 0 | -0.0017257 | 1 | 18918774.0135 | 18918774.0135
| 15.8983 | 0 | 0 | 0 | -0.023207 | 1 | 18859836.7917 | 18859836.7917
| 15.9236 | 0 | 0 | 0 | -0.0009838 | 1 | 18809582.7327 | 18809582.7327
| 15.949 | 0 | 0 | 0 | 0.036694 | 1 | 18762323.4705 | 18762323.4705
| 15.9744 | 0 | 0 | 0 | 0.039598 | 1 | 18708097.1766 | 18708097.1766
| 16 | 0 | 0 | 0 | -0.0065658 | 1 | 18644157.6536 | 18644157.6536
| 16.0256 | 0 | 0 | 0 | -0.067228 | 1 | 18577349.6182 | 18577349.6182
| 16.0514 | 0 | 0 | 0 | -0.12705 | 0.99998 | 18510398.7071 | 18510398.7071
| 16.0772 | 0 | 0 | 0 | -0.18716 | 0.99994 | 18443099.5199 | 18443099.5199
| 16.1031 | 0 | 0 | 0 | -0.19016 | 0.99993 | 18387569.7042 | 18387569.7042
| 16.129 | 0 | 0 | 0 | -0.10131 | 0.99996 | 18350306.1958 | 18350306.1958
| 16.1551 | 0 | 0 | 0 | 0.0087252 | 0.99998 | 18316640.1129 | 18316640.1129
| 16.1812 | 0 | 0 | 0 | 0.077495 | 0.99999 | 18274713.2643 | 18274713.2643
| 16.2075 | 0 | 0 | 0 | 0.1069 | 1 | 18225114.9892 | 18225114.9892
| 16.2338 | 0 | 0 | 0 | 0.097926 | 1 | 18168055.667 | 18168055.667
| 16.2602 | 0 | 0 | 0 | 0.029184 | 1 | 18099675.5159 | 18099675.5159
| 16.2866 | 0 | 0 | 0 | -0.097058 | 1 | 18020536.5447 | 18020536.5447
| 16.3132 | 0 | 0 | 0 | -0.23045 | 0.99999 | 17940190.5882 | 17940190.5882
| 16.3399 | 0 | 0 | 0 | -0.32465 | 0.99996 | 17866986.5522 | 17866986.5522
| 16.3666 | 0 | 0 | 0 | -0.38487 | 0.99991 | 17799636.2789 | 17799636.2789
| 16.3934 | 0 | 0 | 0 | -0.43347 | 0.99986 | 17734640.3227 | 17734640.3227
| 16.4204 | 0 | 0 | 0 | -0.45962 | 0.99984 | 17674292.0807 | 17674292.0807
| 16.4474 | 0 | 0 | 0 | -0.44415 | 0.99985 | 17621885.3952 | 17621885.3952
| 16.4745 | 0 | 0 | 0 | -0.39906 | 0.99984 | 17574569.2716 | 17574569.2716
| 16.5017 | 0 | 0 | 0 | -0.35754 | 0.99982 | 17526303.4571 | 17526303.4571
| 16.5289 | 0 | 0 | 0 | -0.32533 | 0.99986 | 17477361.5537 | 17477361.5537
| 16.5563 | 0 | 0 | 0 | -0.28285 | 0.99992 | 17430596.1508 | 17430596.1508
| 16.5837 | 0 | 0 | 0 | -0.22545 | 0.99995 | 17385590.4747 | 17385590.4747
| 16.6113 | 0 | 0 | 0 | -0.17521 | 0.99993 | 17338467.48 | 17338467.48
| 16.6389 | 0 | 0 | 0 | -0.15525 | 0.99992 | 17286083.8043 | 17286083.8043
| 16.6667 | 0 | 0 | 0 | -0.1399 | 0.99996 | 17233649.2716 | 17233649.2716
| 16.6945 | 0 | 0 | 0 | -0.11772 | 0.99998 | 17182119.4397 | 17182119.4397
| 16.7224 | 0 | 0 | 0 | -0.11287 | 0.99997 | 17126900.1596 | 17126900.1596
| 16.7504 | 0 | 0 | 0 | -0.10819 | 0.99997 | 17071744.8183 | 17071744.8183
| 16.7785 | 0 | 0 | 0 | -0.07568 | 0.99999 | 17021609.8483 | 17021609.8483
| 16.8067 | 0 | 0 | 0 | -0.014941 | 0.99999 | 16976144.4215 | 16976144.4215
| 16.835 | 0 | 0 | 0 | 0.05941 | 1 | 16932801.1725 | 16932801.1725
| 16.8634 | 0 | 0 | 0 | 0.10085 | 1 | 16883689.8235 | 16883689.8235
| 16.8919 | 0 | 0 | 0 | 0.078848 | 1 | 16823701.0822 | 16823701.0822
| 16.9205 | 0 | 0 | 0 | 0.014081 | 1 | 16756502.9342 | 16756502.9342
| 16.9492 | 0 | 0 | 0 | -0.084893 | 1 | 16683629.0276 | 16683629.0276
| 16.9779 | 0 | 0 | 0 | -0.19734 | 0.99999 | 16608541.8415 | 16608541.8415
| 17.0068 | 0 | 0 | 0 | -0.25906 | 0.99994 | 16541349.0466 | 16541349.0466
| 17.0358 | 0 | 0 | 0 | -0.24635 | 0.99988 | 16486250.9305 | 16486250.9305
| 17.0648 | 0 | 0 | 0 | -0.20102 | 0.99989 | 16437843.6516 | 16437843.6516
| 17.094 | 0 | 0 | 0 | -0.14924 | 0.99995 | 16391151.346 | 16391151.346
| 17.1233 | 0 | 0 | 0 | -0.080322 | 0.99999 | 16346670.2797 | 16346670.2797
| 17.1527 | 0 | 0 | 0 | -0.016139 | 0.99999 | 16300827.4804 | 16300827.4804
| 17.1821 | 0 | 0 | 0 | -0.0021232 | 0.99999 | 16246638.3798 | 16246638.3798
| 17.2117 | 0 | 0 | 0 | -0.017552 | 0.99999 | 16187812.5078 | 16187812.5078
| 17.2414 | 0 | 0 | 0 | -0.016382 | 1 | 16131651.6425 | 16131651.6425
| 17.2712 | 0 | 0 | 0 | -0.0035623 | 1 | 16077212.3402 | 16077212.3402
| 17.301 | 0 | 0 | 0 | 0.00086199 | 0.99999 | 16021366.0182 | 16021366.0182
| 17.331 | 0 | 0 | 0 | -0.0050325 | 0.99999 | 15963956.8491 | 15963956.8491
| 17.3611 | 0 | 0 | 0 | -0.018677 | 1 | 15905388.8118 | 15905388.8118
| 17.3913 | 0 | 0 | 0 | -0.043813 | 1 | 15844983.7305 | 15844983.7305
| 17.4216 | 0 | 0 | 0 | -0.078413 | 0.99999 | 15782988.6027 | 15782988.6027
| 17.452 | 0 | 0 | 0 | -0.10021 | 0.99997 | 15722851.9568 | 15722851.9568
| 17.4825 | 0 | 0 | 0 | -0.072022 | 0.99997 | 15670605.7877 | 15670605.7877
| 17.5131 | 0 | 0 | 0 | 0.009782 | 0.99998 | 15626849.5997 | 15626849.5997
| 17.5439 | 0 | 0 | 0 | 0.10339 | 1 | 15584747.3815 | 15584747.3815
| 17.5747 | 0 | 0 | 0 | 0.15625 | 1 | 15536159.3407 | 15536159.3407
| 17.6056 | 0 | 0 | 0 | 0.1382 | 1 | 15476741.464 | 15476741.464
| 17.6367 | 0 | 0 | 0 | 0.07396 | 1 | 15410414.5399 | 15410414.5399
| 17.6678 | 0 | 0 | 0 | 0.012204 | 1 | 15344534.5771 | 15344534.5771
| 17.6991 | 0 | 0 | 0 | -0.047791 | 0.99999 | 15278939.8302 | 15278939.8302
| 17.7305 | 0 | 0 | 0 | -0.12393 | 0.99999 | 15211064.0332 | 15211064.0332
| 17.762 | 0 | 0 | 0 | -0.1855 | 0.99999 | 15145544.2527 | 15145544.2527
| 17.7936 | 0 | 0 | 0 | -0.22603 | 0.99997 | 15082941.2292 | 15082941.2292
| 17.8253 | 0 | 0 | 0 | -0.27607 | 0.99993 | 15018576.822 | 15018576.822
| 17.8571 | 0 | 0 | 0 | -0.31238 | 0.99989 | 14956399.0998 | 14956399.0998
| 17.8891 | 0 | 0 | 0 | -0.30208 | 0.99988 | 14901323.7184 | 14901323.7184
| 17.9211 | 0 | 0 | 0 | -0.2559 | 0.99989 | 14851645.4397 | 14851645.4397
| 17.9533 | 0 | 0 | 0 | -0.19015 | 0.99992 | 14805150.314 | 14805150.314
| 17.9856 | 0 | 0 | 0 | -0.13638 | 0.99996 | 14756877.276 | 14756877.276
| 18.018 | 0 | 0 | 0 | -0.11835 | 0.99998 | 14703173.9617 | 14703173.9617
| 18.0505 | 0 | 0 | 0 | -0.1105 | 0.99999 | 14647925.2672 | 14647925.2672
| 18.0832 | 0 | 0 | 0 | -0.088996 | 0.99999 | 14594432.2444 | 14594432.2444
| 18.1159 | 0 | 0 | 0 | -0.061849 | 0.99998 | 14541592.2779 | 14541592.2779
| 18.1488 | 0 | 0 | 0 | -0.020762 | 0.99999 | 14490780.8835 | 14490780.8835
| 18.1818 | 0 | 0 | 0 | 0.047481 | 0.99999 | 14443723.4723 | 14443723.4723
| 18.2149 | 0 | 0 | 0 | 0.12049 | 1 | 14397171.6666 | 14397171.6666
| 18.2482 | 0 | 0 | 0 | 0.17109 | 1 | 14347435.425 | 14347435.425
| 18.2815 | 0 | 0 | 0 | 0.18577 | 1 | 14292776.7051 | 14292776.7051
| 18.315 | 0 | 0 | 0 | 0.15893 | 1 | 14232533.7839 | 14232533.7839
| 18.3486 | 0 | 0 | 0 | 0.098137 | 1 | 14167812.3145 | 14167812.3145
| 18.3824 | 0 | 0 | 0 | 0.035092 | 1 | 14102890.9606 | 14102890.9606
| 18.4162 | 0 | 0 | 0 | -0.01657 | 1 | 14039555.2335 | 14039555.2335
| 18.4502 | 0 | 0 | 0 | -0.066267 | 0.99999 | 13976558.5726 | 13976558.5726
| 18.4843 | 0 | 0 | 0 | -0.09679 | 0.99999 | 13916203.2216 | 13916203.2216
| 18.5185 | 0 | 0 | 0 | -0.090469 | 1 | 13860707.3045 | 13860707.3045
| 18.5529 | 0 | 0 | 0 | -0.062948 | 0.99999 | 13807888.6553 | 13807888.6553
| 18.5874 | 0 | 0 | 0 | -0.039839 | 0.99999 | 13754483.3486 | 13754483.3486
| 18.622 | 0 | 0 | 0 | -0.020504 | 0.99999 | 13700685.8516 | 13700685.8516
| 18.6567 | 0 | 0 | 0 | -0.00061342 | 1 | 13646974.2757 | 13646974.2757
| 18.6916 | 0 | 0 | 0 | -0.0063485 | 1 | 13589970.2665 | 13589970.2665
| 18.7266 | 0 | 0 | 0 | -0.054633 | 1 | 13527627.9716 | 13527627.9716
| 18.7617 | 0 | 0 | 0 | -0.11556 | 1 | 13463780.9006 | 13463780.9006
| 18.797 | 0 | 0 | 0 | -0.15051 | 0.99999 | 13403240.4443 | 13403240.4443
| 18.8324 | 0 | 0 | 0 | -0.15264 | 0.99999 | 13346827.2958 | 13346827.2958
| 18.8679 | 0 | 0 | 0 | -0.11921 | 0.99999 | 13294869.4456 | 13294869.4456
| 18.9036 | 0 | 0 | 0 | -0.044455 | 0.99999 | 13247993.1418 | 13247993.1418
| 18.9394 | 0 | 0 | 0 | 0.04847 | 1 | 13203242.8575 | 13203242.8575
| 18.9753 | 0 | 0 | 0 | 0.11927 | 1 | 13155690.979 | 13155690.979
| 19.0114 | 0 | 0 | 0 | 0.14998 | 1 | 13103244.2791 | 13103244.2791
| 19.0476 | 0 | 0 | 0 | 0.14517 | 1 | 13046544.9873 | 13046544.9873
| 19.084 | 0 | 0 | 0 | 0.11434 | 1 | 12986798.2994 | 12986798.2994
| 19.1205 | 0 | 0 | 0 | 0.087242 | 1 | 12927568.9937 | 12927568.9937
| 19.1571 | 0 | 0 | 0 | 0.095165 | 1 | 12872517.128 | 12872517.128
| 19.1939 | 0 | 0 | 0 | 0.13713 | 1 | 12821458.9563 | 12821458.9563
| 19.2308 | 0 | 0 | 0 | 0.19872 | 1 | 12772655.5101 | 12772655.5101
| 19.2678 | 0 | 0 | 0 | 0.25745 | 1 | 12723478.4801 | 12723478.4801
| 19.305 | 0 | 0 | 0 | 0.28539 | 1 | 12670732.3157 | 12670732.3157
| 19.3424 | 0 | 0 | 0 | 0.27629 | 1 | 12613770.245 | 12613770.245
| 19.3798 | 0 | 0 | 0 | 0.23793 | 1 | 12553546.7891 | 12553546.7891
| 19.4175 | 0 | 0 | 0 | 0.18226 | 1 | 12491469.914 | 12491469.914
| 19.4553 | 0 | 0 | 0 | 0.13572 | 1 | 12430532.8868 | 12430532.8868
| 19.4932 | 0 | 0 | 0 | 0.11206 | 1 | 12372243.7803 | 12372243.7803
| 19.5312 | 0 | 0 | 0 | 0.1007 | 1 | 12315390.2608 | 12315390.2608
| 19.5695 | 0 | 0 | 0 | 0.10574 | 1 | 12260397.9852 | 12260397.9852
| 19.6078 | 0 | 0 | 0 | 0.13763 | 1 | 12208376.8035 | 12208376.8035
| 19.6464 | 0 | 0 | 0 | 0.17443 | 1 | 12156894.0665 | 12156894.0665
| 19.685 | 0 | 0 | 0 | 0.19213 | 1 | 12103348.8486 | 12103348.8486
| 19.7239 | 0 | 0 | 0 | 0.20416 | 1 | 12049221.7044 | 12049221.7044
| 19.7628 | 0 | 0 | 0 | 0.22493 | 1 | 11996059.8481 | 11996059.8481
| 19.802 | 0 | 0 | 0 | 0.2422 | 1 | 11942550.9954 | 11942550.9954
| 19.8413 | 0 | 0 | 0 | 0.24866 | 1 | 11887932.0788 | 11887932.0788
| 19.8807 | 0 | 0 | 0 | 0.2473 | 1 | 11832539.9678 | 11832539.9678
| 19.9203 | 0 | 0 | 0 | 0.23091 | 1 | 11775639.315 | 11775639.315
| 19.9601 | 0 | 0 | 0 | 0.19002 | 1 | 11716283.3654 | 11716283.3654
| 20 | 0 | 0 | 0 | 0.12773 | 1 | 11654837.4167 | 11654837.4167
| 20.0401 | 0 | 0 | 0 | 0.059852 | 1 | 11592958.1459 | 11592958.1459
| 20.0803 | 0 | 0 | 0 | 0.0089689 | 1 | 11532945.6108 | 11532945.6108
| 20.1207 | 0 | 0 | 0 | -0.0077432 | 1 | 11476496.9529 | 11476496.9529
| 20.1613 | 0 | 0 | 0 | 0.011271 | 1 | 11423703.6484 | 11423703.6484
| 20.202 | 0 | 0 | 0 | 0.0574 | 1 | 11373643.2955 | 11373643.2955
| 20.2429 | 0 | 0 | 0 | 0.11435 | 1 | 11324655.9671 | 11324655.9671
| 20.284 | 0 | 0 | 0 | 0.15743 | 1 | 11274295.9421 | 11274295.9421
| 20.3252 | 0 | 0 | 0 | 0.17098 | 1 | 11221060.5004 | 11221060.5004
| 20.3666 | 0 | 0 | 0 | 0.15669 | 1 | 11165171.5842 | 11165171.5842
| 20.4082 | 0 | 0 | 0 | 0.12534 | 1 | 11107719.451 | 11107719.451
| 20.4499 | 0 | 0 | 0 | 0.099436 | 1 | 11050893.105 | 11050893.105
| 20.4918 | 0 | 0 | 0 | 0.10226 | 1 | 10996896.7953 | 10996896.7953
| 20.5339 | 0 | 0 | 0 | 0.13443 | 1 | 10945737.4565 | 10945737.4565
| 20.5761 | 0 | 0 | 0 | 0.18006 | 1 | 10895869.1662 | 10895869.1662
| 20.6186 | 0 | 0 | 0 | 0.21593 | 1 | 10845104.2306 | 10845104.2306
| 20.6612 | 0 | 0 | 0 | 0.22849 | 1 | 10792203.3392 | 10792203.3392
| 20.7039 | 0 | 0 | 0 | 0.21902 | 1 | 10737328.9439 | 10737328.9439
| 20.7469 | 0 | 0 | 0 | 0.18705 | 1 | 10680478.0477 | 10680478.0477
| 20.79 | 0 | 0 | 0 | 0.14256 | 1 | 10622599.2284 | 10622599.2284
| 20.8333 | 0 | 0 | 0 | 0.10928 | 1 | 10565859.8944 | 10565859.8944
| 20.8768 | 0 | 0 | 0 | 0.095586 | 1 | 10510990.0395 | 10510990.0395
| 20.9205 | 0 | 0 | 0 | 0.096147 | 1 | 10457480.4283 | 10457480.4283
| 20.9644 | 0 | 0 | 0 | 0.11442 | 1 | 10405612.6115 | 10405612.6115
| 21.0084 | 0 | 0 | 0 | 0.15446 | 1 | 10355712.3139 | 10355712.3139
| 21.0526 | 0 | 0 | 0 | 0.20705 | 1 | 10306938.2908 | 10306938.2908
| 21.097 | 0 | 0 | 0 | 0.25232 | 1 | 10257545.6962 | 10257545.6962
| 21.1416 | 0 | 0 | 0 | 0.27874 | 1 | 10206555.1205 | 10206555.1205
| 21.1864 | 0 | 0 | 0 | 0.2916 | 1 | 10154453.3899 | 10154453.3899
| 21.2314 | 0 | 0 | 0 | 0.29533 | 1 | 10101641.0098 | 10101641.0098
| 21.2766 | 0 | 0 | 0 | 0.2875 | 1 | 10047929.5438 | 10047929.5438
| 21.322 | 0 | 0 | 0 | 0.26811 | 1 | 9993340.544 | 9993340.544
| 21.3675 | 0 | 0 | 0 | 0.24303 | 1 | 9938383.214 | 9938383.214
| 21.4133 | 0 | 0 | 0 | 0.21618 | 1 | 9883393.4047 | 9883393.4047
| 21.4592 | 0 | 0 | 0 | 0.18679 | 1 | 9828309.4571 | 9828309.4571
| 21.5054 | 0 | 0 | 0 | 0.16152 | 1 | 9773681.3165 | 9773681.3165
| 21.5517 | 0 | 0 | 0 | 0.15582 | 1 | 9720752.6792 | 9720752.6792
| 21.5983 | 0 | 0 | 0 | 0.17342 | 1 | 9669791.6114 | 9669791.6114
| 21.645 | 0 | 0 | 0 | 0.204 | 1 | 9619936.0331 | 9619936.0331
| 21.692 | 0 | 0 | 0 | 0.24076 | 1 | 9570624.9881 | 9570624.9881
| 21.7391 | 0 | 0 | 0 | 0.27821 | 1 | 9521417.1124 | 9521417.1124
| 21.7865 | 0 | 0 | 0 | 0.3043 | 1 | 9471370.93 | 9471370.93
| 21.8341 | 0 | 0 | 0 | 0.31313 | 1 | 9420046.6406 | 9420046.6406
| 21.8818 | 0 | 0 | 0 | 0.31006 | 1 | 9367888.7073 | 9367888.7073
| 21.9298 | 0 | 0 | 0 | 0.3019 | 1 | 9315436.8653 | 9315436.8653
| 21.978 | 0 | 0 | 0 | 0.29255 | 1 | 9262998.1492 | 9262998.1492
| 22.0264 | 0 | 0 | 0 | 0.28033 | 1 | 9210448.4873 | 9210448.4873
| 22.0751 | 0 | 0 | 0 | 0.26547 | 1 | 9157809.7555 | 9157809.7555
| 22.1239 | 0 | 0 | 0 | 0.2501 | 1 | 9105245.8711 | 9105245.8711
| 22.1729 | 0 | 0 | 0 | 0.23063 | 1 | 9052493.6312 | 9052493.6312
| 22.2222 | 0 | 0 | 0 | 0.2133 | 1 | 9000017.1679 | 9000017.1679
| 22.2717 | 0 | 0 | 0 | 0.21182 | 1 | 8948811.7431 | 8948811.7431
| 22.3214 | 0 | 0 | 0 | 0.22239 | 1 | 8898577.9627 | 8898577.9627
| 22.3714 | 0 | 0 | 0 | 0.23927 | 1 | 8848886.5502 | 8848886.5502
| 22.4215 | 0 | 0 | 0 | 0.26429 | 1 | 8799858.1407 | 8799858.1407
| 22.4719 | 0 | 0 | 0 | 0.28661 | 1 | 8750714.8183 | 8750714.8183
| 22.5225 | 0 | 0 | 0 | 0.29572 | 1 | 8700724.7856 | 8700724.7856
| 22.5734 | 0 | 0 | 0 | 0.29398 | 1 | 8650073.6354 | 8650073.6354
| 22.6244 | 0 | 0 | 0 | 0.28152 | 1 | 8598788.508 | 8598788.508
| 22.6757 | 0 | 0 | 0 | 0.25816 | 1 | 8546873.8818 | 8546873.8818
| 22.7273 | 0 | 0 | 0 | 0.23275 | 1 | 8494950.35 | 8494950.35
| 22.779 | 0 | 0 | 0 | 0.21844 | 1 | 8443910.0742 | 8443910.0742
| 22.8311 | 0 | 0 | 0 | 0.2227 | 1 | 8394237.2213 | 8394237.2213
| 22.8833 | 0 | 0 | 0 | 0.23643 | 1 | 8345298.5724 | 8345298.5724
| 22.9358 | 0 | 0 | 0 | 0.24446 | 1 | 8296079.6881 | 8296079.6881
| 22.9885 | 0 | 0 | 0 | 0.24478 | 1 | 8246456.7186 | 8246456.7186
| 23.0415 | 0 | 0 | 0 | 0.24261 | 1 | 8196783.2914 | 8196783.2914
| 23.0947 | 0 | 0 | 0 | 0.23724 | 1 | 8147016.1727 | 8147016.1727
| 23.1481 | 0 | 0 | 0 | 0.22958 | 1 | 8097221.1986 | 8097221.1986
| 23.2019 | 0 | 0 | 0 | 0.22703 | 1 | 8047870.8187 | 8047870.8187
| 23.2558 | 0 | 0 | 0 | 0.22903 | 1 | 7998924.6632 | 7998924.6632
| 23.31 | 0 | 0 | 0 | 0.23065 | 1 | 7950067.0847 | 7950067.0847
| 23.3645 | 0 | 0 | 0 | 0.23678 | 1 | 7901603.8338 | 7901603.8338
| 23.4192 | 0 | 0 | 0 | 0.25176 | 1 | 7853796.2501 | 7853796.2501
| 23.4742 | 0 | 0 | 0 | 0.27291 | 1 | 7806468.6079 | 7806468.6079
| 23.5294 | 0 | 0 | 0 | 0.29557 | 1 | 7759329.6428 | 7759329.6428
| 23.5849 | 0 | 0 | 0 | 0.3118 | 1 | 7711901.2461 | 7711901.2461
| 23.6407 | 0 | 0 | 0 | 0.31974 | 1 | 7664080.9794 | 7664080.9794
| 23.6967 | 0 | 0 | 0 | 0.327 | 1 | 7616333.9078 | 7616333.9078
| 23.753 | 0 | 0 | 0 | 0.33508 | 1 | 7568748.5869 | 7568748.5869
| 23.8095 | 0 | 0 | 0 | 0.3401 | 1 | 7521099.2923 | 7521099.2923
| 23.8663 | 0 | 0 | 0 | 0.34005 | 1 | 7473274.2658 | 7473274.2658
| 23.9234 | 0 | 0 | 0 | 0.33256 | 1 | 7425145.3073 | 7425145.3073
| 23.9808 | 0 | 0 | 0 | 0.31611 | 1 | 7376637.3609 | 7376637.3609
| 24.0385 | 0 | 0 | 0 | 0.29199 | 1 | 7327835.8786 | 7327835.8786
| 24.0964 | 0 | 0 | 0 | 0.26435 | 1 | 7278985.0493 | 7278985.0493
| 24.1546 | 0 | 0 | 0 | 0.23891 | 1 | 7230407.2104 | 7230407.2104
| 24.2131 | 0 | 0 | 0 | 0.21813 | 1 | 7182235.2309 | 7182235.2309
| 24.2718 | 0 | 0 | 0 | 0.20235 | 1 | 7134482.6233 | 7134482.6233
| 24.3309 | 0 | 0 | 0 | 0.1928 | 1 | 7087209.746 | 7087209.746
| 24.3902 | 0 | 0 | 0 | 0.18879 | 1 | 7040371.0284 | 7040371.0284
| 24.4499 | 0 | 0 | 0 | 0.18904 | 1 | 6993892.3209 | 6993892.3209
| 24.5098 | 0 | 0 | 0 | 0.19374 | 1 | 6947778.1635 | 6947778.1635
| 24.57 | 0 | 0 | 0 | 0.20165 | 1 | 6901958.0794 | 6901958.0794
| 24.6305 | 0 | 0 | 0 | 0.21052 | 1 | 6856312.6279 | 6856312.6279
| 24.6914 | 0 | 0 | 0 | 0.22128 | 1 | 6810888.7781 | 6810888.7781
| 24.7525 | 0 | 0 | 0 | 0.23611 | 1 | 6765796.1955 | 6765796.1955
| 24.8139 | 0 | 0 | 0 | 0.25507 | 1 | 6721033.1362 | 6721033.1362
| 24.8756 | 0 | 0 | 0 | 0.277 | 1 | 6676536.7681 | 6676536.7681
| 24.9377 | 0 | 0 | 0 | 0.30423 | 1 | 6632420.8856 | 6632420.8856
| 25 | 0 | 0 | 0 | 0.3 | 1 | 6586862.6721 | 6586862.6721

## Mid-latitudeSummer
Input ambient temperature (K) | Wavelength (μm) | Ozone-Midlatitude Summer-ΔT (K) | Ozone-Midlatitude Summer-emittance | Ozone-Midlatitude Summer-spectral irradiance (W m-2 m-1) | Rest-Midlatitude Summer-ΔT (K) | Rest-Midlatitude Summer-emittance | Rest-Midlatitude Summer-spectral irradiance (W m-2 m-1) | Midlatitude Summer-Atmosphere (W m-2 m-1)
294.2 | 2.5 | 0 | 0 | 0 | 32.0777 | 1 | 82165.8507 | 82165.8507
| 2.5006 | 0 | 0 | 0 | 30.0052 | 0.96869 | 71323.5543 | 71323.5543
| 2.5013 | 0 | 0 | 0 | 26.2516 | 0.96278 | 57756.6834 | 57756.6834
Note: the default MODTRAN | 2.5019 | 0 | 0 | 0 | 20.6854 | 0.96667 | 42347.9367 | 42347.9367
temperature for this | 2.5025 | 0 | 0 | 0 | 14.5306 | 0.98236 | 29991.8353 | 29991.8353
atmosphere is | 2.5031 | 0 | 0 | 0 | 8.881 | 0.99521 | 21539.1337 | 21539.1337
294.2 K | 2.5038 | 0 | 0 | 0 | 4.674 | 0.99901 | 16609.7091 | 16609.7091
| 2.5044 | 0 | 0 | 0 | 2.7797 | 0.99919 | 14746.2344 | 14746.2344
| 2.505 | 0 | 0 | 0 | 3.4141 | 0.99886 | 15417.9108 | 15417.9108
| 2.5056 | 0 | 0 | 0 | 6.5436 | 0.99911 | 18922.9185 | 18922.9185
| 2.5063 | 0 | 0 | 0 | 11.2451 | 0.99949 | 25493.9678 | 25493.9678
| 2.5069 | 0 | 0 | 0 | 15.9518 | 0.99739 | 33963.4775 | 33963.4775
| 2.5075 | 0 | 0 | 0 | 18.8591 | 0.98726 | 40063.7362 | 40063.7362
| 2.5082 | 0 | 0 | 0 | 18.9723 | 0.97331 | 39893.4561 | 39893.4561
| 2.5088 | 0 | 0 | 0 | 16.4796 | 0.97562 | 34633.7161 | 34633.7161
| 2.5094 | 0 | 0 | 0 | 11.7638 | 0.99039 | 26535.0814 | 26535.0814
| 2.51 | 0 | 0 | 0 | 6.6891 | 0.99711 | 19537.5576 | 19537.5576
| 2.5107 | 0 | 0 | 0 | 3.609 | 0.99761 | 16105.6398 | 16105.6398
| 2.5113 | 0 | 0 | 0 | 2.6041 | 0.99886 | 15161.9586 | 15161.9586
| 2.5119 | 0 | 0 | 0 | 2.572 | 0.9998 | 15199.1818 | 15199.1818
| 2.5126 | 0 | 0 | 0 | 3.5434 | 0.99979 | 16246.1296 | 16246.1296
| 2.5132 | 0 | 0 | 0 | 4.5329 | 0.9994 | 17370.9799 | 17370.9799
| 2.5138 | 0 | 0 | 0 | 4.7155 | 0.99765 | 17607.629 | 17607.629
| 2.5145 | 0 | 0 | 0 | 4.416 | 0.99614 | 17307.8176 | 17307.8176
| 2.5151 | 0 | 0 | 0 | 3.3577 | 0.99774 | 16250.453 | 16250.453
| 2.5157 | 0 | 0 | 0 | 1.784 | 0.99959 | 14750.0766 | 14750.0766
| 2.5164 | 0 | 0 | 0 | 0.67618 | 0.99998 | 13771.2376 | 13771.2376
| 2.517 | 0 | 0 | 0 | 0.36005 | 1 | 13536.6572 | 13536.6572
| 2.5176 | 0 | 0 | 0 | 0.30829 | 1 | 13539.5902 | 13539.5902
| 2.5183 | 0 | 0 | 0 | 0.34553 | 0.99999 | 13622.0935 | 13622.0935
| 2.5189 | 0 | 0 | 0 | 0.68828 | 0.99996 | 13983.3211 | 13983.3211
| 2.5195 | 0 | 0 | 0 | 1.4656 | 0.99995 | 14767.8737 | 14767.8737
| 2.5202 | 0 | 0 | 0 | 2.2707 | 0.99986 | 15618.7176 | 15618.7176
| 2.5208 | 0 | 0 | 0 | 2.64 | 0.99923 | 16045.3269 | 16045.3269
| 2.5214 | 0 | 0 | 0 | 2.6217 | 0.99815 | 16066.5602 | 16066.5602
| 2.5221 | 0 | 0 | 0 | 2.2555 | 0.99816 | 15745.838 | 15745.838
| 2.5227 | 0 | 0 | 0 | 1.4725 | 0.99927 | 15033.4406 | 15033.4406
| 2.5233 | 0 | 0 | 0 | 0.67528 | 0.99988 | 14329.2103 | 14329.2103
| 2.524 | 0 | 0 | 0 | 0.30452 | 0.99996 | 14036.125 | 14036.125
| 2.5246 | 0 | 0 | 0 | 0.25794 | 0.99998 | 14044.4107 | 14044.4107
| 2.5253 | 0 | 0 | 0 | 0.26983 | 1 | 14106.7176 | 14106.7176
| 2.5259 | 0 | 0 | 0 | 0.27456 | 1 | 14162.4191 | 14162.4191
| 2.5265 | 0 | 0 | 0 | 0.26874 | 1 | 14208.4734 | 14208.4734
| 2.5272 | 0 | 0 | 0 | 0.26651 | 1 | 14258.0349 | 14258.0349
| 2.5278 | 0 | 0 | 0 | 0.27213 | 1 | 14315.1394 | 14315.1394
| 2.5284 | 0 | 0 | 0 | 0.2793 | 1 | 14373.9389 | 14373.9389
| 2.5291 | 0 | 0 | 0 | 0.29105 | 1 | 14437.3056 | 14437.3056
| 2.5297 | 0 | 0 | 0 | 0.32297 | 1 | 14520.1531 | 14520.1531
| 2.5304 | 0 | 0 | 0 | 0.36751 | 1 | 14615.552 | 14615.552
| 2.531 | 0 | 0 | 0 | 0.40171 | 1 | 14701.5597 | 14701.5597
| 2.5316 | 0 | 0 | 0 | 0.41897 | 1 | 14771.6392 | 14771.6392
| 2.5323 | 0 | 0 | 0 | 0.41702 | 1 | 14823.3553 | 14823.3553
| 2.5329 | 0 | 0 | 0 | 0.3904 | 1 | 14851.2349 | 14851.2349
| 2.5336 | 0 | 0 | 0 | 0.36138 | 1 | 14876.8266 | 14876.8266
| 2.5342 | 0 | 0 | 0 | 0.35378 | 1 | 14923.3935 | 14923.3935
| 2.5349 | 0 | 0 | 0 | 0.35855 | 1 | 14982.2373 | 14982.2373
| 2.5355 | 0 | 0 | 0 | 0.36918 | 1 | 15047.0816 | 15047.0816
| 2.5361 | 0 | 0 | 0 | 0.38135 | 1 | 15113.713 | 15113.713
| 2.5368 | 0 | 0 | 0 | 0.37929 | 1 | 15166.5068 | 15166.5068
| 2.5374 | 0 | 0 | 0 | 0.36117 | 1 | 15203.4924 | 15203.4924
| 2.5381 | 0 | 0 | 0 | 0.32536 | 1 | 15222.9432 | 15222.9432
| 2.5387 | 0 | 0 | 0 | 0.27584 | 1 | 15228.763 | 15228.763
| 2.5394 | 0 | 0 | 0 | 0.24834 | 1 | 15256.5499 | 15256.5499
| 2.54 | 0 | 0 | 0 | 0.25792 | 1 | 15321.5047 | 15321.5047
| 2.5407 | 0 | 0 | 0 | 0.2818 | 1 | 15401.1056 | 15401.1056
| 2.5413 | 0 | 0 | 0 | 0.32084 | 1 | 15496.4676 | 15496.4676
| 2.5419 | 0 | 0 | 0 | 0.38365 | 1 | 15616.613 | 15616.613
| 2.5426 | 0 | 0 | 0 | 0.44026 | 1 | 15731.2482 | 15731.2482
| 2.5432 | 0 | 0 | 0 | 0.46723 | 1 | 15816.0583 | 15816.0583
| 2.5439 | 0 | 0 | 0 | 0.47138 | 1 | 15877.6583 | 15877.6583
| 2.5445 | 0 | 0 | 0 | 0.45801 | 1 | 15921.2966 | 15921.2966
| 2.5452 | 0 | 0 | 0 | 0.43621 | 1 | 15956.2888 | 15956.2888
| 2.5458 | 0 | 0 | 0 | 0.42453 | 1 | 16001.9066 | 16001.9066
| 2.5465 | 0 | 0 | 0 | 0.42662 | 1 | 16062.0589 | 16062.0589
| 2.5471 | 0 | 0 | 0 | 0.43353 | 1 | 16127.4972 | 16127.4972
| 2.5478 | 0 | 0 | 0 | 0.44118 | 1 | 16193.9709 | 16193.9709
| 2.5484 | 0 | 0 | 0 | 0.44709 | 1 | 16258.8687 | 16258.8687
| 2.5491 | 0 | 0 | 0 | 0.44884 | 1 | 16319.6061 | 16319.6061
| 2.5497 | 0 | 0 | 0 | 0.44504 | 1 | 16374.6387 | 16374.6387
| 2.5504 | 0 | 0 | 0 | 0.4388 | 1 | 16427.2503 | 16427.2503
| 2.551 | 0 | 0 | 0 | 0.44275 | 1 | 16490.9552 | 16490.9552
| 2.5517 | 0 | 0 | 0 | 0.4575 | 1 | 16566.5247 | 16566.5247
| 2.5523 | 0 | 0 | 0 | 0.46058 | 1 | 16629.8066 | 16629.8066
| 2.553 | 0 | 0 | 0 | 0.44445 | 1 | 16672.4994 | 16672.4994
| 2.5536 | 0 | 0 | 0 | 0.4229 | 1 | 16709.4169 | 16709.4169
| 2.5543 | 0 | 0 | 0 | 0.39332 | 1 | 16737.6841 | 16737.6841
| 2.5549 | 0 | 0 | 0 | 0.35138 | 1 | 16752.5414 | 16752.5414
| 2.5556 | 0 | 0 | 0 | 0.31723 | 1 | 16775.9141 | 16775.9141
| 2.5562 | 0 | 0 | 0 | 0.30397 | 1 | 16822.1304 | 16822.1304
| 2.5569 | 0 | 0 | 0 | 0.30352 | 1 | 16882.5271 | 16882.5271
| 2.5575 | 0 | 0 | 0 | 0.31727 | 1 | 16958.7635 | 16958.7635
| 2.5582 | 0 | 0 | 0 | 0.35164 | 1 | 17058.1385 | 17058.1385
| 2.5589 | 0 | 0 | 0 | 0.39518 | 1 | 17168.2698 | 17168.2698
| 2.5595 | 0 | 0 | 0 | 0.43459 | 1 | 17274.4403 | 17274.4403
| 2.5602 | 0 | 0 | 0 | 0.46756 | 1 | 17373.9792 | 17373.9792
| 2.5608 | 0 | 0 | 0 | 0.4925 | 1 | 17464.9765 | 17464.9765
| 2.5615 | 0 | 0 | 0 | 0.50572 | 1 | 17543.1005 | 17543.1005
| 2.5621 | 0 | 0 | 0 | 0.50844 | 1 | 17609.5902 | 17609.5902
| 2.5628 | 0 | 0 | 0 | 0.50734 | 1 | 17671.9576 | 17671.9576
| 2.5634 | 0 | 0 | 0 | 0.50641 | 1 | 17734.7349 | 17734.7349
| 2.5641 | 0 | 0 | 0 | 0.50263 | 1 | 17794.4518 | 17794.4518
| 2.5648 | 0 | 0 | 0 | 0.49216 | 1 | 17846.6366 | 17846.6366
| 2.5654 | 0 | 0 | 0 | 0.47787 | 1 | 17894.5492 | 17894.5492
| 2.5661 | 0 | 0 | 0 | 0.46652 | 1 | 17946.0192 | 17946.0192
| 2.5667 | 0 | 0 | 0 | 0.46104 | 1 | 18004.4487 | 18004.4487
| 2.5674 | 0 | 0 | 0 | 0.46235 | 1 | 18071.0082 | 18071.0082
| 2.5681 | 0 | 0 | 0 | 0.47245 | 1 | 18148.0941 | 18148.0941
| 2.5687 | 0 | 0 | 0 | 0.48653 | 1 | 18230.195 | 18230.195
| 2.5694 | 0 | 0 | 0 | 0.49345 | 1 | 18304.1741 | 18304.1741
| 2.57 | 0 | 0 | 0 | 0.49022 | 1 | 18366.4258 | 18366.4258
| 2.5707 | 0 | 0 | 0 | 0.48385 | 1 | 18425.1409 | 18425.1409
| 2.5714 | 0 | 0 | 0 | 0.48007 | 1 | 18487.1292 | 18487.1292
| 2.572 | 0 | 0 | 0 | 0.48047 | 1 | 18554.3213 | 18554.3213
| 2.5727 | 0 | 0 | 0 | 0.48508 | 1 | 18626.8104 | 18626.8104
| 2.5733 | 0 | 0 | 0 | 0.49241 | 1 | 18702.8541 | 18702.8541
| 2.574 | 0 | 0 | 0 | 0.4985 | 1 | 18777.6885 | 18777.6885
| 2.5747 | 0 | 0 | 0 | 0.50042 | 1 | 18847.761 | 18847.761
| 2.5753 | 0 | 0 | 0 | 0.50047 | 1 | 18915.8048 | 18915.8048
| 2.576 | 0 | 0 | 0 | 0.49989 | 1 | 18983.3174 | 18983.3174
| 2.5767 | 0 | 0 | 0 | 0.49583 | 1 | 19046.785 | 19046.785
| 2.5773 | 0 | 0 | 0 | 0.48848 | 1 | 19106.4274 | 19106.4274
| 2.578 | 0 | 0 | 0 | 0.48077 | 1 | 19165.8173 | 19165.8173
| 2.5786 | 0 | 0 | 0 | 0.47435 | 1 | 19226.9753 | 19226.9753
| 2.5793 | 0 | 0 | 0 | 0.47262 | 1 | 19294.14 | 19294.14
| 2.58 | 0 | 0 | 0 | 0.47747 | 1 | 19369.7376 | 19369.7376
| 2.5806 | 0 | 0 | 0 | 0.48531 | 1 | 19449.3577 | 19449.3577
| 2.5813 | 0 | 0 | 0 | 0.49323 | 1 | 19529.3902 | 19529.3902
| 2.582 | 0 | 0 | 0 | 0.50018 | 1 | 19608.516 | 19608.516
| 2.5826 | 0 | 0 | 0 | 0.50426 | 1 | 19684.3245 | 19684.3245
| 2.5833 | 0 | 0 | 0 | 0.50532 | 1 | 19756.5928 | 19756.5928
| 2.584 | 0 | 0 | 0 | 0.50503 | 1 | 19827.3983 | 19827.3983
| 2.5846 | 0 | 0 | 0 | 0.50428 | 1 | 19897.8561 | 19897.8561
| 2.5853 | 0 | 0 | 0 | 0.50354 | 1 | 19968.5743 | 19968.5743
| 2.586 | 0 | 0 | 0 | 0.50308 | 1 | 20039.8992 | 20039.8992
| 2.5867 | 0 | 0 | 0 | 0.50341 | 1 | 20112.4879 | 20112.4879
| 2.5873 | 0 | 0 | 0 | 0.50572 | 1 | 20187.9061 | 20187.9061
| 2.588 | 0 | 0 | 0 | 0.50804 | 1 | 20263.5977 | 20263.5977
| 2.5887 | 0 | 0 | 0 | 0.50602 | 1 | 20333.9221 | 20333.9221
| 2.5893 | 0 | 0 | 0 | 0.50018 | 1 | 20399.4764 | 20399.4764
| 2.59 | 0 | 0 | 0 | 0.49497 | 1 | 20466.074 | 20466.074
| 2.5907 | 0 | 0 | 0 | 0.49251 | 1 | 20536.5006 | 20536.5006
| 2.5913 | 0 | 0 | 0 | 0.49266 | 1 | 20610.6158 | 20610.6158
| 2.592 | 0 | 0 | 0 | 0.49594 | 1 | 20689.1281 | 20689.1281
| 2.5927 | 0 | 0 | 0 | 0.50221 | 1 | 20771.9003 | 20771.9003
| 2.5934 | 0 | 0 | 0 | 0.50873 | 1 | 20855.322 | 20855.322
| 2.594 | 0 | 0 | 0 | 0.51291 | 1 | 20935.9395 | 20935.9395
| 2.5947 | 0 | 0 | 0 | 0.51464 | 1 | 21013.574 | 21013.574
| 2.5954 | 0 | 0 | 0 | 0.51475 | 1 | 21089.2923 | 21089.2923
| 2.5961 | 0 | 0 | 0 | 0.513 | 1 | 21162.7627 | 21162.7627
| 2.5967 | 0 | 0 | 0 | 0.50819 | 1 | 21232.3434 | 21232.3434
| 2.5974 | 0 | 0 | 0 | 0.50023 | 1 | 21297.8607 | 21297.8607
| 2.5981 | 0 | 0 | 0 | 0.49172 | 1 | 21362.8299 | 21362.8299
| 2.5988 | 0 | 0 | 0 | 0.48579 | 1 | 21431.5117 | 21431.5117
| 2.5994 | 0 | 0 | 0 | 0.48388 | 1 | 21505.9361 | 21505.9361
| 2.6001 | 0 | 0 | 0 | 0.48631 | 1 | 21586.5908 | 21586.5908
| 2.6008 | 0 | 0 | 0 | 0.49171 | 1 | 21671.6454 | 21671.6454
| 2.6015 | 0 | 0 | 0 | 0.49805 | 1 | 21758.3252 | 21758.3252
| 2.6021 | 0 | 0 | 0 | 0.50386 | 1 | 21844.5993 | 21844.5993
| 2.6028 | 0 | 0 | 0 | 0.50749 | 1 | 21928.1519 | 21928.1519
| 2.6035 | 0 | 0 | 0 | 0.5093 | 1 | 22009.4768 | 22009.4768
| 2.6042 | 0 | 0 | 0 | 0.5114 | 1 | 22091.4952 | 22091.4952
| 2.6048 | 0 | 0 | 0 | 0.51313 | 1 | 22173.2868 | 22173.2868
| 2.6055 | 0 | 0 | 0 | 0.51328 | 1 | 22253.1299 | 22253.1299
| 2.6062 | 0 | 0 | 0 | 0.51245 | 1 | 22331.8603 | 22331.8603
| 2.6069 | 0 | 0 | 0 | 0.51042 | 1 | 22409.1655 | 22409.1655
| 2.6076 | 0 | 0 | 0 | 0.50794 | 1 | 22486.0746 | 22486.0746
| 2.6082 | 0 | 0 | 0 | 0.50653 | 1 | 22564.7832 | 22564.7832
| 2.6089 | 0 | 0 | 0 | 0.50449 | 1 | 22642.845 | 22642.845
| 2.6096 | 0 | 0 | 0 | 0.50056 | 1 | 22718.4559 | 22718.4559
| 2.6103 | 0 | 0 | 0 | 0.49766 | 1 | 22795.7872 | 22795.7872
| 2.611 | 0 | 0 | 0 | 0.49716 | 1 | 22876.8826 | 22876.8826
| 2.6116 | 0 | 0 | 0 | 0.49737 | 1 | 22959.2777 | 22959.2777
| 2.6123 | 0 | 0 | 0 | 0.49771 | 1 | 23042.168 | 23042.168
| 2.613 | 0 | 0 | 0 | 0.499 | 1 | 23126.7331 | 23126.7331
| 2.6137 | 0 | 0 | 0 | 0.50106 | 1 | 23212.7409 | 23212.7409
| 2.6144 | 0 | 0 | 0 | 0.50274 | 1 | 23298.4873 | 23298.4873
| 2.6151 | 0 | 0 | 0 | 0.50424 | 1 | 23384.2838 | 23384.2838
| 2.6157 | 0 | 0 | 0 | 0.50695 | 1 | 23472.1879 | 23472.1879
| 2.6164 | 0 | 0 | 0 | 0.51032 | 1 | 23561.3939 | 23561.3939
| 2.6171 | 0 | 0 | 0 | 0.51204 | 1 | 23648.4479 | 23648.4479
| 2.6178 | 0 | 0 | 0 | 0.5118 | 1 | 23732.8752 | 23732.8752
| 2.6185 | 0 | 0 | 0 | 0.51116 | 1 | 23816.9961 | 23816.9961
| 2.6192 | 0 | 0 | 0 | 0.51055 | 1 | 23901.4474 | 23901.4474
| 2.6199 | 0 | 0 | 0 | 0.50902 | 1 | 23984.7919 | 23984.7919
| 2.6205 | 0 | 0 | 0 | 0.50564 | 1 | 24065.6034 | 24065.6034
| 2.6212 | 0 | 0 | 0 | 0.49981 | 1 | 24142.949 | 24142.949
| 2.6219 | 0 | 0 | 0 | 0.49145 | 1 | 24216.6463 | 24216.6463
| 2.6226 | 0 | 0 | 0 | 0.48262 | 1 | 24289.8556 | 24289.8556
| 2.6233 | 0 | 0 | 0 | 0.47675 | 1 | 24367.8457 | 24367.8457
| 2.624 | 0 | 0 | 0 | 0.47622 | 1 | 24454.3307 | 24454.3307
| 2.6247 | 0 | 0 | 0 | 0.48132 | 1 | 24549.8504 | 24549.8504
| 2.6254 | 0 | 0 | 0 | 0.48962 | 1 | 24650.7051 | 24650.7051
| 2.6261 | 0 | 0 | 0 | 0.49705 | 1 | 24750.6042 | 24750.6042
| 2.6267 | 0 | 0 | 0 | 0.50149 | 1 | 24846.2037 | 24846.2037
| 2.6274 | 0 | 0 | 0 | 0.50377 | 1 | 24938.7653 | 24938.7653
| 2.6281 | 0 | 0 | 0 | 0.50486 | 1 | 25029.7816 | 25029.7816
| 2.6288 | 0 | 0 | 0 | 0.50565 | 1 | 25120.6283 | 25120.6283
| 2.6295 | 0 | 0 | 0 | 0.50743 | 1 | 25213.3797 | 25213.3797
| 2.6302 | 0 | 0 | 0 | 0.50982 | 1 | 25307.4478 | 25307.4478
| 2.6309 | 0 | 0 | 0 | 0.51088 | 1 | 25399.7018 | 25399.7018
| 2.6316 | 0 | 0 | 0 | 0.51017 | 1 | 25489.4568 | 25489.4568
| 2.6323 | 0 | 0 | 0 | 0.50871 | 1 | 25578.318 | 25578.318
| 2.633 | 0 | 0 | 0 | 0.50595 | 1 | 25665.3594 | 25665.3594
| 2.6337 | 0 | 0 | 0 | 0.50016 | 1 | 25747.7936 | 25747.7936
| 2.6344 | 0 | 0 | 0 | 0.49129 | 1 | 25825.4644 | 25825.4644
| 2.635 | 0 | 0 | 0 | 0.47942 | 1 | 25898.4815 | 25898.4815
| 2.6357 | 0 | 0 | 0 | 0.46444 | 1 | 25966.6255 | 25966.6255
| 2.6364 | 0 | 0 | 0 | 0.44998 | 1 | 26035.8032 | 26035.8032
| 2.6371 | 0 | 0 | 0 | 0.4411 | 1 | 26114.3405 | 26114.3405
| 2.6378 | 0 | 0 | 0 | 0.43732 | 1 | 26201.5047 | 26201.5047
| 2.6385 | 0 | 0 | 0 | 0.43734 | 1 | 26295.2381 | 26295.2381
| 2.6392 | 0 | 0 | 0 | 0.44344 | 1 | 26399.3772 | 26399.3772
| 2.6399 | 0 | 0 | 0 | 0.45468 | 1 | 26512.5005 | 26512.5005
| 2.6406 | 0 | 0 | 0 | 0.46587 | 1 | 26625.979 | 26625.979
| 2.6413 | 0 | 0 | 0 | 0.47306 | 1 | 26733.2237 | 26733.2237
| 2.642 | 0 | 0 | 0 | 0.4766 | 1 | 26834.7341 | 26834.7341
| 2.6427 | 0 | 0 | 0 | 0.47748 | 1 | 26932.1022 | 26932.1022
| 2.6434 | 0 | 0 | 0 | 0.47653 | 1 | 27026.7243 | 27026.7243
| 2.6441 | 0 | 0 | 0 | 0.47742 | 1 | 27124.7949 | 27124.7949
| 2.6448 | 0 | 0 | 0 | 0.48245 | 1 | 27230.2827 | 27230.2827
| 2.6455 | 0 | 0 | 0 | 0.48679 | 1 | 27334.9839 | 27334.9839
| 2.6462 | 0 | 0 | 0 | 0.4846 | 1 | 27428.8437 | 27428.8437
| 2.6469 | 0 | 0 | 0 | 0.4757 | 1 | 27511.4544 | 27511.4544
| 2.6476 | 0 | 0 | 0 | 0.4628 | 1 | 27587.3978 | 27587.3978
| 2.6483 | 0 | 0 | 0 | 0.45029 | 1 | 27664.2102 | 27664.2102
| 2.649 | 0 | 0 | 0 | 0.44408 | 1 | 27752.2022 | 27752.2022
| 2.6497 | 0 | 0 | 0 | 0.44793 | 1 | 27858.0035 | 27858.0035
| 2.6504 | 0 | 0 | 0 | 0.46006 | 1 | 27978.6969 | 27978.6969
| 2.6511 | 0 | 0 | 0 | 0.47477 | 1 | 28104.4192 | 28104.4192
| 2.6518 | 0 | 0 | 0 | 0.48688 | 1 | 28226.095 | 28226.095
| 2.6525 | 0 | 0 | 0 | 0.49429 | 1 | 28339.9521 | 28339.9521
| 2.6532 | 0 | 0 | 0 | 0.49801 | 1 | 28447.6788 | 28447.6788
| 2.6539 | 0 | 0 | 0 | 0.49922 | 1 | 28551.3168 | 28551.3168
| 2.6546 | 0 | 0 | 0 | 0.49772 | 1 | 28650.476 | 28650.476
| 2.6553 | 0 | 0 | 0 | 0.49468 | 1 | 28747.2103 | 28747.2103
| 2.656 | 0 | 0 | 0 | 0.49221 | 1 | 28845.2721 | 28845.2721
| 2.6567 | 0 | 0 | 0 | 0.49014 | 1 | 28944.4103 | 28944.4103
| 2.6575 | 0 | 0 | 0 | 0.48874 | 1 | 29045.0706 | 29045.0706
| 2.6582 | 0 | 0 | 0 | 0.49025 | 1 | 29151.391 | 29151.391
| 2.6589 | 0 | 0 | 0 | 0.49476 | 1 | 29263.5366 | 29263.5366
| 2.6596 | 0 | 0 | 0 | 0.50008 | 1 | 29377.5969 | 29377.5969
| 2.6603 | 0 | 0 | 0 | 0.50443 | 1 | 29490.3134 | 29490.3134
| 2.661 | 0 | 0 | 0 | 0.50624 | 1 | 29598.7396 | 29598.7396
| 2.6617 | 0 | 0 | 0 | 0.50568 | 1 | 29703.1788 | 29703.1788
| 2.6624 | 0 | 0 | 0 | 0.5056 | 1 | 29808.8664 | 29808.8664
| 2.6631 | 0 | 0 | 0 | 0.5072 | 1 | 29918.0456 | 29918.0456
| 2.6638 | 0 | 0 | 0 | 0.50927 | 1 | 30028.4977 | 30028.4977
| 2.6645 | 0 | 0 | 0 | 0.51159 | 1 | 30139.8085 | 30139.8085
| 2.6652 | 0 | 0 | 0 | 0.51408 | 1 | 30251.8324 | 30251.8324
| 2.666 | 0 | 0 | 0 | 0.51545 | 1 | 30362.1604 | 30362.1604
| 2.6667 | 0 | 0 | 0 | 0.51521 | 1 | 30469.8201 | 30469.8201
| 2.6674 | 0 | 0 | 0 | 0.51438 | 1 | 30576.7173 | 30576.7173
| 2.6681 | 0 | 0 | 0 | 0.51395 | 1 | 30684.754 | 30684.754
| 2.6688 | 0 | 0 | 0 | 0.51395 | 1 | 30793.9853 | 30793.9853
| 2.6695 | 0 | 0 | 0 | 0.51388 | 1 | 30903.4644 | 30903.4644
| 2.6702 | 0 | 0 | 0 | 0.51342 | 1 | 31012.554 | 31012.554
| 2.6709 | 0 | 0 | 0 | 0.51278 | 1 | 31121.6884 | 31121.6884
| 2.6717 | 0 | 0 | 0 | 0.51184 | 1 | 31230.5931 | 31230.5931
| 2.6724 | 0 | 0 | 0 | 0.51013 | 1 | 31338.392 | 31338.392
| 2.6731 | 0 | 0 | 0 | 0.50883 | 1 | 31447.3557 | 31447.3557
| 2.6738 | 0 | 0 | 0 | 0.50919 | 1 | 31559.9224 | 31559.9224
| 2.6745 | 0 | 0 | 0 | 0.51036 | 1 | 31674.4776 | 31674.4776
| 2.6752 | 0 | 0 | 0 | 0.51159 | 1 | 31789.551 | 31789.551
| 2.6759 | 0 | 0 | 0 | 0.51315 | 1 | 31905.6886 | 31905.6886
| 2.6767 | 0 | 0 | 0 | 0.5144 | 1 | 32021.6152 | 32021.6152
| 2.6774 | 0 | 0 | 0 | 0.51476 | 1 | 32136.1858 | 32136.1858
| 2.6781 | 0 | 0 | 0 | 0.51447 | 1 | 32249.8524 | 32249.8524
| 2.6788 | 0 | 0 | 0 | 0.5131 | 1 | 32361.7292 | 32361.7292
| 2.6795 | 0 | 0 | 0 | 0.50987 | 1 | 32470.2761 | 32470.2761
| 2.6802 | 0 | 0 | 0 | 0.50582 | 1 | 32577.5055 | 32577.5055
| 2.681 | 0 | 0 | 0 | 0.50303 | 1 | 32687.6298 | 32687.6298
| 2.6817 | 0 | 0 | 0 | 0.5019 | 1 | 32801.4894 | 32801.4894
| 2.6824 | 0 | 0 | 0 | 0.50207 | 1 | 32918.3942 | 32918.3942
| 2.6831 | 0 | 0 | 0 | 0.5036 | 1 | 33038.4673 | 33038.4673
| 2.6838 | 0 | 0 | 0 | 0.50589 | 1 | 33160.5155 | 33160.5155
| 2.6846 | 0 | 0 | 0 | 0.50762 | 1 | 33281.8676 | 33281.8676
| 2.6853 | 0 | 0 | 0 | 0.50724 | 1 | 33399.2768 | 33399.2768
| 2.686 | 0 | 0 | 0 | 0.50446 | 1 | 33512.1362 | 33512.1362
| 2.6867 | 0 | 0 | 0 | 0.50196 | 1 | 33625.9438 | 33625.9438
| 2.6874 | 0 | 0 | 0 | 0.5002 | 1 | 33741.6656 | 33741.6656
| 2.6882 | 0 | 0 | 0 | 0.49629 | 1 | 33853.301 | 33853.301
| 2.6889 | 0 | 0 | 0 | 0.49182 | 1 | 33964.105 | 33964.105
| 2.6896 | 0 | 0 | 0 | 0.49025 | 1 | 34081.3701 | 34081.3701
| 2.6903 | 0 | 0 | 0 | 0.49018 | 1 | 34202.1796 | 34202.1796
| 2.6911 | 0 | 0 | 0 | 0.49081 | 1 | 34324.9061 | 34324.9061
| 2.6918 | 0 | 0 | 0 | 0.4947 | 1 | 34454.9505 | 34454.9505
| 2.6925 | 0 | 0 | 0 | 0.50089 | 1 | 34590.4061 | 34590.4061
| 2.6932 | 0 | 0 | 0 | 0.50609 | 1 | 34724.2287 | 34724.2287
| 2.694 | 0 | 0 | 0 | 0.50961 | 1 | 34854.9543 | 34854.9543
| 2.6947 | 0 | 0 | 0 | 0.51125 | 1 | 34982.109 | 34982.109
| 2.6954 | 0 | 0 | 0 | 0.50971 | 1 | 35102.8447 | 35102.8447
| 2.6961 | 0 | 0 | 0 | 0.50542 | 1 | 35218.024 | 35218.024
| 2.6969 | 0 | 0 | 0 | 0.50036 | 1 | 35331.9072 | 35331.9072
| 2.6976 | 0 | 0 | 0 | 0.49481 | 1 | 35445.0784 | 35445.0784
| 2.6983 | 0 | 0 | 0 | 0.48951 | 1 | 35559.1471 | 35559.1471
| 2.6991 | 0 | 0 | 0 | 0.48787 | 1 | 35681.6109 | 35681.6109
| 2.6998 | 0 | 0 | 0 | 0.49022 | 1 | 35813.2582 | 35813.2582
| 2.7005 | 0 | 0 | 0 | 0.49246 | 1 | 35945.1407 | 35945.1407
| 2.7012 | 0 | 0 | 0 | 0.49262 | 1 | 36072.8816 | 36072.8816
| 2.702 | 0 | 0 | 0 | 0.49155 | 1 | 36198.3198 | 36198.3198
| 2.7027 | 0 | 0 | 0 | 0.48834 | 1 | 36319.4185 | 36319.4185
| 2.7034 | 0 | 0 | 0 | 0.48349 | 1 | 36437.2333 | 36437.2333
| 2.7042 | 0 | 0 | 0 | 0.48064 | 1 | 36559.9309 | 36559.9309
| 2.7049 | 0 | 0 | 0 | 0.4813 | 1 | 36690.9167 | 36690.9167
| 2.7056 | 0 | 0 | 0 | 0.48454 | 1 | 36828.1851 | 36828.1851
| 2.7064 | 0 | 0 | 0 | 0.4892 | 1 | 36969.1562 | 36969.1562
| 2.7071 | 0 | 0 | 0 | 0.49462 | 1 | 37112.3817 | 37112.3817
| 2.7078 | 0 | 0 | 0 | 0.50008 | 1 | 37256.2376 | 37256.2376
| 2.7086 | 0 | 0 | 0 | 0.50518 | 1 | 37399.8135 | 37399.8135
| 2.7093 | 0 | 0 | 0 | 0.50948 | 1 | 37542.0531 | 37542.0531
| 2.71 | 0 | 0 | 0 | 0.51199 | 1 | 37680.714 | 37680.714
| 2.7108 | 0 | 0 | 0 | 0.51122 | 1 | 37812.2871 | 37812.2871
| 2.7115 | 0 | 0 | 0 | 0.50736 | 1 | 37937.0999 | 37937.0999
| 2.7122 | 0 | 0 | 0 | 0.5018 | 1 | 38058.3928 | 38058.3928
| 2.713 | 0 | 0 | 0 | 0.49435 | 1 | 38175.6455 | 38175.6455
| 2.7137 | 0 | 0 | 0 | 0.48569 | 1 | 38290.422 | 38290.422
| 2.7144 | 0 | 0 | 0 | 0.47906 | 1 | 38410.2952 | 38410.2952
| 2.7152 | 0 | 0 | 0 | 0.47711 | 1 | 38541.5687 | 38541.5687
| 2.7159 | 0 | 0 | 0 | 0.47981 | 1 | 38684.2607 | 38684.2607
| 2.7167 | 0 | 0 | 0 | 0.48558 | 1 | 38834.7183 | 38834.7183
| 2.7174 | 0 | 0 | 0 | 0.49308 | 1 | 38989.885 | 38989.885
| 2.7181 | 0 | 0 | 0 | 0.50122 | 1 | 39147.161 | 39147.161
| 2.7189 | 0 | 0 | 0 | 0.50762 | 1 | 39300.8949 | 39300.8949
| 2.7196 | 0 | 0 | 0 | 0.51081 | 1 | 39447.4693 | 39447.4693
| 2.7203 | 0 | 0 | 0 | 0.51169 | 1 | 39588.99 | 39588.99
| 2.7211 | 0 | 0 | 0 | 0.5113 | 1 | 39727.9315 | 39727.9315
| 2.7218 | 0 | 0 | 0 | 0.51045 | 1 | 39866.2326 | 39866.2326
| 2.7226 | 0 | 0 | 0 | 0.50984 | 1 | 40005.5937 | 40005.5937
| 2.7233 | 0 | 0 | 0 | 0.50964 | 1 | 40146.4083 | 40146.4083
| 2.7241 | 0 | 0 | 0 | 0.50973 | 1 | 40288.4278 | 40288.4278
| 2.7248 | 0 | 0 | 0 | 0.50837 | 1 | 40427.3837 | 40427.3837
| 2.7255 | 0 | 0 | 0 | 0.50318 | 1 | 40557.3314 | 40557.3314
| 2.7263 | 0 | 0 | 0 | 0.49401 | 1 | 40677.8409 | 40677.8409
| 2.727 | 0 | 0 | 0 | 0.48149 | 1 | 40790.3882 | 40790.3882
| 2.7278 | 0 | 0 | 0 | 0.46716 | 1 | 40898.7611 | 40898.7611
| 2.7285 | 0 | 0 | 0 | 0.45506 | 1 | 41012.9509 | 41012.9509
| 2.7293 | 0 | 0 | 0 | 0.44761 | 1 | 41139.1164 | 41139.1164
| 2.73 | 0 | 0 | 0 | 0.44525 | 1 | 41278.4318 | 41278.4318
| 2.7307 | 0 | 0 | 0 | 0.44787 | 1 | 41430.7135 | 41430.7135
| 2.7315 | 0 | 0 | 0 | 0.45351 | 1 | 41591.193 | 41591.193
| 2.7322 | 0 | 0 | 0 | 0.46166 | 1 | 41758.6232 | 41758.6232
| 2.733 | 0 | 0 | 0 | 0.47258 | 1 | 41933.7424 | 41933.7424
| 2.7337 | 0 | 0 | 0 | 0.48242 | 1 | 42106.8313 | 42106.8313
| 2.7345 | 0 | 0 | 0 | 0.48808 | 1 | 42269.8502 | 42269.8502
| 2.7352 | 0 | 0 | 0 | 0.49172 | 1 | 42428.2869 | 42428.2869
| 2.736 | 0 | 0 | 0 | 0.49451 | 1 | 42585.1224 | 42585.1224
| 2.7367 | 0 | 0 | 0 | 0.49576 | 1 | 42738.5207 | 42738.5207
| 2.7375 | 0 | 0 | 0 | 0.49745 | 1 | 42893.5901 | 42893.5901
| 2.7382 | 0 | 0 | 0 | 0.5019 | 1 | 43056.3866 | 43056.3866
| 2.739 | 0 | 0 | 0 | 0.5079 | 1 | 43223.8511 | 43223.8511
| 2.7397 | 0 | 0 | 0 | 0.51245 | 1 | 43388.1451 | 43388.1451
| 2.7405 | 0 | 0 | 0 | 0.51408 | 1 | 43545.3269 | 43545.3269
| 2.7412 | 0 | 0 | 0 | 0.5123 | 1 | 43694.0317 | 43694.0317
| 2.742 | 0 | 0 | 0 | 0.50669 | 1 | 43833.0882 | 43833.0882
| 2.7427 | 0 | 0 | 0 | 0.49951 | 1 | 43968.4275 | 43968.4275
| 2.7435 | 0 | 0 | 0 | 0.49407 | 1 | 44108.7963 | 44108.7963
| 2.7442 | 0 | 0 | 0 | 0.48845 | 1 | 44249.1269 | 44249.1269
| 2.745 | 0 | 0 | 0 | 0.4815 | 1 | 44386.3078 | 44386.3078
| 2.7457 | 0 | 0 | 0 | 0.4769 | 1 | 44530.253 | 44530.253
| 2.7465 | 0 | 0 | 0 | 0.47525 | 1 | 44682.5968 | 44682.5968
| 2.7473 | 0 | 0 | 0 | 0.47299 | 1 | 44833.8102 | 44833.8102
| 2.748 | 0 | 0 | 0 | 0.46887 | 1 | 44980.4678 | 44980.4678
| 2.7488 | 0 | 0 | 0 | 0.46638 | 1 | 45132.0278 | 45132.0278
| 2.7495 | 0 | 0 | 0 | 0.4688 | 1 | 45297.5199 | 45297.5199
| 2.7503 | 0 | 0 | 0 | 0.47363 | 1 | 45470.1876 | 45470.1876
| 2.751 | 0 | 0 | 0 | 0.47734 | 1 | 45640.3967 | 45640.3967
| 2.7518 | 0 | 0 | 0 | 0.48336 | 1 | 45817.6264 | 45817.6264
| 2.7525 | 0 | 0 | 0 | 0.49271 | 1 | 46004.7271 | 46004.7271
| 2.7533 | 0 | 0 | 0 | 0.49986 | 1 | 46186.4589 | 46186.4589
| 2.7541 | 0 | 0 | 0 | 0.50374 | 1 | 46359.728 | 46359.728
| 2.7548 | 0 | 0 | 0 | 0.50703 | 1 | 46531.9938 | 46531.9938
| 2.7556 | 0 | 0 | 0 | 0.5092 | 1 | 46701.697 | 46701.697
| 2.7563 | 0 | 0 | 0 | 0.50774 | 1 | 46861.798 | 46861.798
| 2.7571 | 0 | 0 | 0 | 0.50219 | 1 | 47010.8234 | 47010.8234
| 2.7579 | 0 | 0 | 0 | 0.49486 | 1 | 47155.2852 | 47155.2852
| 2.7586 | 0 | 0 | 0 | 0.48855 | 1 | 47303.0935 | 47303.0935
| 2.7594 | 0 | 0 | 0 | 0.48526 | 1 | 47459.9744 | 47459.9744
| 2.7601 | 0 | 0 | 0 | 0.48652 | 1 | 47630.3597 | 47630.3597
| 2.7609 | 0 | 0 | 0 | 0.49169 | 1 | 47812.5695 | 47812.5695
| 2.7617 | 0 | 0 | 0 | 0.4982 | 1 | 47999.3491 | 47999.3491
| 2.7624 | 0 | 0 | 0 | 0.50373 | 1 | 48183.9664 | 48183.9664
| 2.7632 | 0 | 0 | 0 | 0.5061 | 1 | 48360.0796 | 48360.0796
| 2.764 | 0 | 0 | 0 | 0.50533 | 1 | 48527.6867 | 48527.6867
| 2.7647 | 0 | 0 | 0 | 0.50403 | 1 | 48694.3136 | 48694.3136
| 2.7655 | 0 | 0 | 0 | 0.50337 | 1 | 48863.3693 | 48863.3693
| 2.7663 | 0 | 0 | 0 | 0.50336 | 1 | 49034.8964 | 49034.8964
| 2.767 | 0 | 0 | 0 | 0.50333 | 1 | 49206.953 | 49206.953
| 2.7678 | 0 | 0 | 0 | 0.50221 | 1 | 49376.3604 | 49376.3604
| 2.7685 | 0 | 0 | 0 | 0.50116 | 1 | 49546.5385 | 49546.5385
| 2.7693 | 0 | 0 | 0 | 0.50074 | 1 | 49719.1792 | 49719.1792
| 2.7701 | 0 | 0 | 0 | 0.50026 | 1 | 49892.2077 | 49892.2077
| 2.7709 | 0 | 0 | 0 | 0.49996 | 1 | 50066.3589 | 50066.3589
| 2.7716 | 0 | 0 | 0 | 0.49752 | 1 | 50234.6819 | 50234.6819
| 2.7724 | 0 | 0 | 0 | 0.48944 | 1 | 50386.5369 | 50386.5369
| 2.7732 | 0 | 0 | 0 | 0.47925 | 1 | 50532.4924 | 50532.4924
| 2.7739 | 0 | 0 | 0 | 0.47258 | 1 | 50689.5165 | 50689.5165
| 2.7747 | 0 | 0 | 0 | 0.47039 | 1 | 50860.6455 | 50860.6455
| 2.7755 | 0 | 0 | 0 | 0.47391 | 1 | 51049.7513 | 51049.7513
| 2.7762 | 0 | 0 | 0 | 0.4827 | 1 | 51255.6439 | 51255.6439
| 2.777 | 0 | 0 | 0 | 0.49163 | 1 | 51462.8048 | 51462.8048
| 2.7778 | 0 | 0 | 0 | 0.49534 | 1 | 51654.6407 | 51654.6407
| 2.7785 | 0 | 0 | 0 | 0.49455 | 1 | 51833.2349 | 51833.2349
| 2.7793 | 0 | 0 | 0 | 0.49353 | 1 | 52011.7171 | 52011.7171
| 2.7801 | 0 | 0 | 0 | 0.49295 | 1 | 52192.1839 | 52192.1839
| 2.7809 | 0 | 0 | 0 | 0.49223 | 1 | 52372.7957 | 52372.7957
| 2.7816 | 0 | 0 | 0 | 0.49087 | 1 | 52552.0375 | 52552.0375
| 2.7824 | 0 | 0 | 0 | 0.48642 | 1 | 52722.1474 | 52722.1474
| 2.7832 | 0 | 0 | 0 | 0.47921 | 1 | 52884.0942 | 52884.0942
| 2.784 | 0 | 0 | 0 | 0.4749 | 1 | 53055.6922 | 53055.6922
| 2.7847 | 0 | 0 | 0 | 0.47579 | 1 | 53244.314 | 53244.314
| 2.7855 | 0 | 0 | 0 | 0.48102 | 1 | 53447.429 | 53447.429
| 2.7863 | 0 | 0 | 0 | 0.49012 | 1 | 53663.6153 | 53663.6153
| 2.7871 | 0 | 0 | 0 | 0.49787 | 1 | 53876.318 | 53876.318
| 2.7878 | 0 | 0 | 0 | 0.49931 | 1 | 54069.5453 | 54069.5453
| 2.7886 | 0 | 0 | 0 | 0.49494 | 1 | 54244.6838 | 54244.6838
| 2.7894 | 0 | 0 | 0 | 0.48474 | 1 | 54401.4889 | 54401.4889
| 2.7902 | 0 | 0 | 0 | 0.46964 | 1 | 54542.8726 | 54542.8726
| 2.791 | 0 | 0 | 0 | 0.45765 | 1 | 54694.7424 | 54694.7424
| 2.7917 | 0 | 0 | 0 | 0.45194 | 1 | 54867.4992 | 54867.4992
| 2.7925 | 0 | 0 | 0 | 0.4455 | 1 | 55038.4075 | 55038.4075
| 2.7933 | 0 | 0 | 0 | 0.44079 | 1 | 55215.4995 | 55215.4995
| 2.7941 | 0 | 0 | 0 | 0.44186 | 1 | 55412.1775 | 55412.1775
| 2.7949 | 0 | 0 | 0 | 0.44134 | 1 | 55604.2598 | 55604.2598
| 2.7956 | 0 | 0 | 0 | 0.44028 | 1 | 55795.2093 | 55795.2093
| 2.7964 | 0 | 0 | 0 | 0.44265 | 1 | 55998.2182 | 55998.2182
| 2.7972 | 0 | 0 | 0 | 0.43876 | 1 | 56181.0387 | 56181.0387
| 2.798 | 0 | 0 | 0 | 0.42938 | 1 | 56346.0928 | 56346.0928
| 2.7988 | 0 | 0 | 0 | 0.42662 | 1 | 56533.8224 | 56533.8224
| 2.7996 | 0 | 0 | 0 | 0.42752 | 1 | 56734.4711 | 56734.4711
| 2.8003 | 0 | 0 | 0 | 0.43259 | 1 | 56949.8842 | 56949.8842
| 2.8011 | 0 | 0 | 0 | 0.45039 | 1 | 57209.1989 | 57209.1989
| 2.8019 | 0 | 0 | 0 | 0.47448 | 1 | 57491.0226 | 57491.0226
| 2.8027 | 0 | 0 | 0 | 0.492 | 1 | 57751.6957 | 57751.6957
| 2.8035 | 0 | 0 | 0 | 0.50077 | 1 | 57983.486 | 57983.486
| 2.8043 | 0 | 0 | 0 | 0.50149 | 1 | 58188.4546 | 58188.4546
| 2.805 | 0 | 0 | 0 | 0.4948 | 1 | 58368.5201 | 58368.5201
| 2.8058 | 0 | 0 | 0 | 0.48546 | 1 | 58539.9545 | 58539.9545
| 2.8066 | 0 | 0 | 0 | 0.47713 | 1 | 58715.4128 | 58715.4128
| 2.8074 | 0 | 0 | 0 | 0.46648 | 1 | 58883.3072 | 58883.3072
| 2.8082 | 0 | 0 | 0 | 0.44769 | 1 | 59023.3052 | 59023.3052
| 2.809 | 0 | 0 | 0 | 0.42704 | 1 | 59157.1244 | 59157.1244
| 2.8098 | 0 | 0 | 0 | 0.40467 | 1 | 59285.2207 | 59285.2207
| 2.8106 | 0 | 0 | 0 | 0.37358 | 1 | 59382.9947 | 59382.9947
| 2.8114 | 0 | 0 | 0 | 0.3526 | 1 | 59516.5143 | 59516.5143
| 2.8121 | 0 | 0 | 0 | 0.35883 | 1 | 59746.2361 | 59746.2361
| 2.8129 | 0 | 0 | 0 | 0.37812 | 1 | 60023.0287 | 60023.0287
| 2.8137 | 0 | 0 | 0 | 0.39948 | 1 | 60308.4014 | 60308.4014
| 2.8145 | 0 | 0 | 0 | 0.42223 | 1 | 60600.0466 | 60600.0466
| 2.8153 | 0 | 0 | 0 | 0.43313 | 1 | 60850.4742 | 60850.4742
| 2.8161 | 0 | 0 | 0 | 0.42913 | 1 | 61048.289 | 61048.289
| 2.8169 | 0 | 0 | 0 | 0.4257 | 1 | 61248.7815 | 61248.7815
| 2.8177 | 0 | 0 | 0 | 0.4299 | 1 | 61477.5044 | 61477.5044
| 2.8185 | 0 | 0 | 0 | 0.44201 | 1 | 61735.8329 | 61735.8329
| 2.8193 | 0 | 0 | 0 | 0.4609 | 1 | 62019.9271 | 62019.9271
| 2.8201 | 0 | 0 | 0 | 0.47665 | 1 | 62293.7079 | 62293.7079
| 2.8209 | 0 | 0 | 0 | 0.4684 | 1 | 62480.4313 | 62480.4313
| 2.8217 | 0 | 0 | 0 | 0.42742 | 1 | 62547.201 | 62547.201
| 2.8225 | 0 | 0 | 0 | 0.3743 | 1 | 62569.3816 | 62569.3816
| 2.8233 | 0 | 0 | 0 | 0.32589 | 1 | 62608.9112 | 62608.9112
| 2.8241 | 0 | 0 | 0 | 0.27731 | 1 | 62647.8743 | 62647.8743
| 2.8249 | 0 | 0 | 0 | 0.24599 | 1 | 62750.5137 | 62750.5137
| 2.8257 | 0 | 0 | 0 | 0.25972 | 1 | 63020.107 | 63020.107
| 2.8265 | 0 | 0 | 0 | 0.28333 | 1 | 63327.5115 | 63327.5115
| 2.8273 | 0 | 0 | 0 | 0.26887 | 1 | 63494.2 | 63494.2
| 2.8281 | 0 | 0 | 0 | 0.22622 | 1 | 63555.9382 | 63555.9382
| 2.8289 | 0 | 0 | 0 | 0.17907 | 1 | 63600.9635 | 63600.9635
| 2.8297 | 0 | 0 | 0 | 0.14645 | 1 | 63700.2347 | 63700.2347
| 2.8305 | 0 | 0 | 0 | 0.15168 | 0.99999 | 63941.5573 | 63941.5573
| 2.8313 | 0 | 0 | 0 | 0.20293 | 0.99999 | 64357.699 | 64357.699
| 2.8321 | 0 | 0 | 0 | 0.29071 | 1 | 64915.5654 | 64915.5654
| 2.8329 | 0 | 0 | 0 | 0.38569 | 1 | 65505.3946 | 65505.3946
| 2.8337 | 0 | 0 | 0 | 0.44559 | 1 | 65964.3249 | 65964.3249
| 2.8345 | 0 | 0 | 0 | 0.46385 | 1 | 66264.5066 | 66264.5066
| 2.8353 | 0 | 0 | 0 | 0.46654 | 1 | 66505.3875 | 66505.3875
| 2.8361 | 0 | 0 | 0 | 0.46635 | 1 | 66735.8418 | 66735.8418
| 2.8369 | 0 | 0 | 0 | 0.46123 | 1 | 66947.7894 | 66947.7894
| 2.8377 | 0 | 0 | 0 | 0.44594 | 1 | 67120.4456 | 67120.4456
| 2.8385 | 0 | 0 | 0 | 0.42109 | 1 | 67255.966 | 67255.966
| 2.8393 | 0 | 0 | 0 | 0.39621 | 1 | 67391.6691 | 67391.6691
| 2.8401 | 0 | 0 | 0 | 0.3649 | 1 | 67502.266 | 67502.266
| 2.8409 | 0 | 0 | 0 | 0.3095 | 1 | 67517.905 | 67517.905
| 2.8417 | 0 | 0 | 0 | 0.23199 | 1 | 67446.3595 | 67446.3595
| 2.8425 | 0 | 0 | 0 | 0.14545 | 1 | 67339.1329 | 67339.1329
| 2.8433 | 0 | 0 | 0 | 0.072688 | 0.99997 | 67284.6032 | 67284.6032
| 2.8441 | 0 | 0 | 0 | 0.045089 | 0.99987 | 67402.8354 | 67402.8354
| 2.845 | 0 | 0 | 0 | 0.071931 | 0.99972 | 67733.3273 | 67733.3273
| 2.8458 | 0 | 0 | 0 | 0.14326 | 0.99972 | 68253.0661 | 68253.0661
| 2.8466 | 0 | 0 | 0 | 0.24532 | 0.99989 | 68911.4003 | 68911.4003
| 2.8474 | 0 | 0 | 0 | 0.34024 | 0.99999 | 69541.7085 | 69541.7085
| 2.8482 | 0 | 0 | 0 | 0.38033 | 1 | 69947.1971 | 69947.1971
| 2.849 | 0 | 0 | 0 | 0.36348 | 1 | 70121.1667 | 70121.1667
| 2.8498 | 0 | 0 | 0 | 0.33057 | 1 | 70229.8037 | 70229.8037
| 2.8506 | 0 | 0 | 0 | 0.31129 | 1 | 70394.4541 | 70394.4541
| 2.8514 | 0 | 0 | 0 | 0.30637 | 1 | 70618.5737 | 70618.5737
| 2.8523 | 0 | 0 | 0 | 0.32364 | 1 | 70934.9906 | 70934.9906
| 2.8531 | 0 | 0 | 0 | 0.37133 | 1 | 71378.9987 | 71378.9987
| 2.8539 | 0 | 0 | 0 | 0.41855 | 1 | 71823.6285 | 71823.6285
| 2.8547 | 0 | 0 | 0 | 0.42978 | 1 | 72119.7774 | 72119.7774
| 2.8555 | 0 | 0 | 0 | 0.39762 | 1 | 72234.7309 | 72234.7309
| 2.8563 | 0 | 0 | 0 | 0.32885 | 1 | 72196.0819 | 72196.0819
| 2.8571 | 0 | 0 | 0 | 0.25717 | 1 | 72145.1742 | 72145.1742
| 2.858 | 0 | 0 | 0 | 0.21813 | 1 | 72231.022 | 72231.022
| 2.8588 | 0 | 0 | 0 | 0.20763 | 0.99999 | 72436.9184 | 72436.9184
| 2.8596 | 0 | 0 | 0 | 0.20145 | 0.99999 | 72662.2083 | 72662.2083
| 2.8604 | 0 | 0 | 0 | 0.19427 | 1 | 72884.3164 | 72884.3164
| 2.8612 | 0 | 0 | 0 | 0.18562 | 1 | 73100.5019 | 73100.5019
| 2.862 | 0 | 0 | 0 | 0.15832 | 0.99995 | 73234.6567 | 73234.6567
| 2.8629 | 0 | 0 | 0 | 0.10408 | 0.99963 | 73233.4152 | 73233.4152
| 2.8637 | 0 | 0 | 0 | 0.052891 | 0.99914 | 73233.6882 | 73233.6882
| 2.8645 | 0 | 0 | 0 | 0.052614 | 0.99921 | 73491.8477 | 73491.8477
| 2.8653 | 0 | 0 | 0 | 0.083229 | 0.99946 | 73895.9798 | 73895.9798
| 2.8662 | 0 | 0 | 0 | 0.10459 | 0.99949 | 74246.531 | 74246.531
| 2.867 | 0 | 0 | 0 | 0.13514 | 0.99974 | 74654.6074 | 74654.6074
| 2.8678 | 0 | 0 | 0 | 0.18017 | 0.99997 | 75126.6149 | 75126.6149
| 2.8686 | 0 | 0 | 0 | 0.20543 | 1 | 75499.705 | 75499.705
| 2.8694 | 0 | 0 | 0 | 0.22033 | 1 | 75826.6055 | 75826.6055
| 2.8703 | 0 | 0 | 0 | 0.25659 | 1 | 76249.0314 | 76249.0314
| 2.8711 | 0 | 0 | 0 | 0.29462 | 1 | 76681.6868 | 76681.6868
| 2.8719 | 0 | 0 | 0 | 0.30681 | 1 | 77001.4737 | 77001.4737
| 2.8727 | 0 | 0 | 0 | 0.30801 | 1 | 77273.3989 | 77273.3989
| 2.8736 | 0 | 0 | 0 | 0.31522 | 0.99997 | 77571.1626 | 77571.1626
| 2.8744 | 0 | 0 | 0 | 0.2965 | 0.99961 | 77726.999 | 77726.999
| 2.8752 | 0 | 0 | 0 | 0.25863 | 0.99807 | 77705.4392 | 77705.4392
| 2.876 | 0 | 0 | 0 | 0.24699 | 0.99621 | 77777.0382 | 77777.0382
| 2.8769 | 0 | 0 | 0 | 0.23312 | 0.99672 | 78023.0225 | 78023.0225
| 2.8777 | 0 | 0 | 0 | 0.20306 | 0.99871 | 78313.2403 | 78313.2403
| 2.8785 | 0 | 0 | 0 | 0.21091 | 0.99976 | 78702.519 | 78702.519
| 2.8794 | 0 | 0 | 0 | 0.25732 | 0.99978 | 79188.3639 | 79188.3639
| 2.8802 | 0 | 0 | 0 | 0.31932 | 0.999 | 79684.6785 | 79684.6785
| 2.881 | 0 | 0 | 0 | 0.37972 | 0.99793 | 80152.5487 | 80152.5487
| 2.8818 | 0 | 0 | 0 | 0.39029 | 0.99768 | 80458.6114 | 80458.6114
| 2.8827 | 0 | 0 | 0 | 0.35804 | 0.99751 | 80573.4152 | 80573.4152
| 2.8835 | 0 | 0 | 0 | 0.32171 | 0.99743 | 80675.9302 | 80675.9302
| 2.8843 | 0 | 0 | 0 | 0.27107 | 0.99862 | 80815.3847 | 80815.3847
| 2.8852 | 0 | 0 | 0 | 0.22399 | 0.99956 | 80950.786 | 80950.786
| 2.886 | 0 | 0 | 0 | 0.22877 | 0.99893 | 81201.868 | 81201.868
| 2.8868 | 0 | 0 | 0 | 0.25852 | 0.99806 | 81551.2445 | 81551.2445
| 2.8877 | 0 | 0 | 0 | 0.27327 | 0.99877 | 81960.2685 | 81960.2685
| 2.8885 | 0 | 0 | 0 | 0.29957 | 0.99975 | 82448.5908 | 82448.5908
| 2.8893 | 0 | 0 | 0 | 0.35027 | 0.99996 | 82992.2353 | 82992.2353
| 2.8902 | 0 | 0 | 0 | 0.37277 | 0.99966 | 83361.6816 | 83361.6816
| 2.891 | 0 | 0 | 0 | 0.3724 | 0.99855 | 83554.7599 | 83554.7599
| 2.8918 | 0 | 0 | 0 | 0.53077 | 0.99755 | 84523.1627 | 84523.1627
| 2.8927 | 0 | 0 | 0 | 1.0774 | 0.99796 | 87546.0101 | 87546.0101
| 2.8935 | 0 | 0 | 0 | 1.9931 | 0.99835 | 92582.7336 | 92582.7336
| 2.8944 | 0 | 0 | 0 | 3.0606 | 0.99308 | 98157.0452 | 98157.0452
| 2.8952 | 0 | 0 | 0 | 4.0307 | 0.97658 | 102273.097 | 102273.097
| 2.896 | 0 | 0 | 0 | 4.5066 | 0.96099 | 103701.491 | 103701.491
| 2.8969 | 0 | 0 | 0 | 4.1577 | 0.95827 | 101756.8565 | 101756.8565
| 2.8977 | 0 | 0 | 0 | 3.2169 | 0.96312 | 97349.2037 | 97349.2037
| 2.8986 | 0 | 0 | 0 | 2.1364 | 0.97659 | 93192.1391 | 93192.1391
| 2.8994 | 0 | 0 | 0 | 1.1736 | 0.99223 | 89955.9908 | 89955.9908
| 2.9002 | 0 | 0 | 0 | 0.52907 | 0.99897 | 87597.1483 | 87597.1483
| 2.9011 | 0 | 0 | 0 | 0.28199 | 0.99995 | 86750.1096 | 86750.1096
| 2.9019 | 0 | 0 | 0 | 0.23715 | 1 | 86829.9601 | 86829.9601
| 2.9028 | 0 | 0 | 0 | 0.22358 | 1 | 87061.4204 | 87061.4204
| 2.9036 | 0 | 0 | 0 | 0.19996 | 0.99998 | 87242.0181 | 87242.0181
| 2.9044 | 0 | 0 | 0 | 0.17025 | 0.99997 | 87392.8349 | 87392.8349
| 2.9053 | 0 | 0 | 0 | 0.17206 | 0.99998 | 87704.329 | 87704.329
| 2.9061 | 0 | 0 | 0 | 0.20838 | 0.99998 | 88189.7282 | 88189.7282
| 2.907 | 0 | 0 | 0 | 0.31499 | 0.99988 | 89025.2007 | 89025.2007
| 2.9078 | 0 | 0 | 0 | 0.60456 | 0.99919 | 90756.9152 | 90756.9152
| 2.9087 | 0 | 0 | 0 | 1.345 | 0.99801 | 94871.1722 | 94871.1722
| 2.9095 | 0 | 0 | 0 | 2.5003 | 0.99487 | 101293.4783 | 101293.4783
| 2.9104 | 0 | 0 | 0 | 3.4314 | 0.98823 | 106368.8556 | 106368.8556
| 2.9112 | 0 | 0 | 0 | 3.642 | 0.9701 | 106010.34 | 106010.34
| 2.9121 | 0 | 0 | 0 | 3.3564 | 0.95013 | 102532.1501 | 102532.1501
| 2.9129 | 0 | 0 | 0 | 2.6695 | 0.96566 | 100616.5272 | 100616.5272
| 2.9138 | 0 | 0 | 0 | 1.7116 | 0.99121 | 98191.7046 | 98191.7046
| 2.9146 | 0 | 0 | 0 | 1.0317 | 0.99848 | 95504.6957 | 95504.6957
| 2.9155 | 0 | 0 | 0 | 0.92234 | 0.99648 | 95048.8908 | 95048.8908
| 2.9163 | 0 | 0 | 0 | 1.3028 | 0.98891 | 96711.945 | 96711.945
| 2.9172 | 0 | 0 | 0 | 2.1142 | 0.98616 | 101303.7827 | 101303.7827
| 2.918 | 0 | 0 | 0 | 2.9001 | 0.99017 | 106661.1283 | 106661.1283
| 2.9189 | 0 | 0 | 0 | 3.1831 | 0.98137 | 107761.981 | 107761.981
| 2.9197 | 0 | 0 | 0 | 3.1028 | 0.95848 | 105132.8393 | 105132.8393
| 2.9206 | 0 | 0 | 0 | 2.7429 | 0.95749 | 103282.9832 | 103282.9832
| 2.9214 | 0 | 0 | 0 | 1.9246 | 0.98222 | 101541.9298 | 101541.9298
| 2.9223 | 0 | 0 | 0 | 0.97716 | 0.99735 | 98075.9425 | 98075.9425
| 2.9231 | 0 | 0 | 0 | 0.45459 | 0.99985 | 95780.166 | 95780.166
| 2.924 | 0 | 0 | 0 | 0.51521 | 1 | 96453.8718 | 96453.8718
| 2.9248 | 0 | 0 | 0 | 1.1163 | 0.99992 | 100125.5562 | 100125.5562
| 2.9257 | 0 | 0 | 0 | 2.291 | 0.99842 | 107167.4151 | 107167.4151
| 2.9265 | 0 | 0 | 0 | 3.7784 | 0.98943 | 115770.6053 | 115770.6053
| 2.9274 | 0 | 0 | 0 | 4.972 | 0.96728 | 121294.6983 | 121294.6983
| 2.9283 | 0 | 0 | 0 | 5.6621 | 0.93741 | 122491.5625 | 122491.5625
| 2.9291 | 0 | 0 | 0 | 6.5195 | 0.92624 | 127250.1992 | 127250.1992
| 2.93 | 0 | 0 | 0 | 7.6059 | 0.95167 | 139130.8097 | 139130.8097
| 2.9308 | 0 | 0 | 0 | 8.2897 | 0.96477 | 146819.5363 | 146819.5363
| 2.9317 | 0 | 0 | 0 | 8.5653 | 0.91881 | 142376.7123 | 142376.7123
| 2.9326 | 0 | 0 | 0 | 9.1034 | 0.86347 | 138162.0273 | 138162.0273
| 2.9334 | 0 | 0 | 0 | 9.3036 | 0.89606 | 145393.1981 | 145393.1981
| 2.9343 | 0 | 0 | 0 | 8.8636 | 0.93678 | 148960.079 | 148960.079
| 2.9351 | 0 | 0 | 0 | 8.2119 | 0.92643 | 142730.7069 | 142730.7069
| 2.936 | 0 | 0 | 0 | 7.4149 | 0.90683 | 134289.9557 | 134289.9557
| 2.9369 | 0 | 0 | 0 | 6.0844 | 0.8985 | 124217.711 | 124217.711
| 2.9377 | 0 | 0 | 0 | 4.4147 | 0.92772 | 117454.706 | 117454.706
| 2.9386 | 0 | 0 | 0 | 2.7532 | 0.97695 | 113212.7355 | 113212.7355
| 2.9394 | 0 | 0 | 0 | 1.5409 | 0.99638 | 108277.9841 | 108277.9841
| 2.9403 | 0 | 0 | 0 | 1.0835 | 0.99695 | 105954.9815 | 105954.9815
| 2.9412 | 0 | 0 | 0 | 1.0601 | 0.99035 | 105473.6567 | 105473.6567
| 2.942 | 0 | 0 | 0 | 1.0513 | 0.98343 | 105042.0367 | 105042.0367
| 2.9429 | 0 | 0 | 0 | 0.9656 | 0.98855 | 105441.133 | 105441.133
| 2.9438 | 0 | 0 | 0 | 0.86114 | 0.9968 | 106059.6794 | 106059.6794
| 2.9446 | 0 | 0 | 0 | 0.81134 | 0.99826 | 106280.4392 | 106280.4392
| 2.9455 | 0 | 0 | 0 | 0.83033 | 0.99138 | 106020.9705 | 106020.9705
| 2.9464 | 0 | 0 | 0 | 0.95774 | 0.98337 | 106281.3998 | 106281.3998
| 2.9472 | 0 | 0 | 0 | 1.3374 | 0.98892 | 109551.5505 | 109551.5505
| 2.9481 | 0 | 0 | 0 | 2.2438 | 0.99675 | 116539.348 | 116539.348
| 2.949 | 0 | 0 | 0 | 3.7347 | 0.99237 | 126427.1422 | 126427.1422
| 2.9499 | 0 | 0 | 0 | 5.2639 | 0.96954 | 134753.7713 | 134753.7713
| 2.9507 | 0 | 0 | 0 | 6.065 | 0.92748 | 135087.4825 | 135087.4825
| 2.9516 | 0 | 0 | 0 | 5.8771 | 0.89541 | 129526.0351 | 129526.0351
| 2.9525 | 0 | 0 | 0 | 4.7733 | 0.91452 | 124997.8432 | 124997.8432
| 2.9533 | 0 | 0 | 0 | 3.1166 | 0.96112 | 120353.0556 | 120353.0556
| 2.9542 | 0 | 0 | 0 | 1.8865 | 0.99088 | 116298.8681 | 116298.8681
| 2.9551 | 0 | 0 | 0 | 1.9205 | 0.99924 | 117900.8102 | 117900.8102
| 2.956 | 0 | 0 | 0 | 2.8647 | 0.99781 | 124474.8383 | 124474.8383
| 2.9568 | 0 | 0 | 0 | 3.8255 | 0.97727 | 128965.8921 | 128965.8921
| 2.9577 | 0 | 0 | 0 | 4.4765 | 0.93599 | 128426.1183 | 128426.1183
| 2.9586 | 0 | 0 | 0 | 4.7896 | 0.92748 | 129883.4971 | 129883.4971
| 2.9595 | 0 | 0 | 0 | 4.7517 | 0.95445 | 133829.9476 | 133829.9476
| 2.9603 | 0 | 0 | 0 | 4.5494 | 0.96972 | 134930.6643 | 134930.6643
| 2.9612 | 0 | 0 | 0 | 4.5467 | 0.96175 | 134249.2514 | 134249.2514
| 2.9621 | 0 | 0 | 0 | 5.4 | 0.94386 | 138467.247 | 138467.247
| 2.963 | 0 | 0 | 0 | 7.2175 | 0.9428 | 153037.2846 | 153037.2846
| 2.9638 | 0 | 0 | 0 | 9.0988 | 0.94586 | 170244.1213 | 170244.1213
| 2.9647 | 0 | 0 | 0 | 9.865 | 0.89359 | 168008.781 | 168008.781
| 2.9656 | 0 | 0 | 0 | 9.5388 | 0.80143 | 148600.7123 | 148600.7123
| 2.9665 | 0 | 0 | 0 | 8.1959 | 0.82076 | 142219.2928 | 142219.2928
| 2.9674 | 0 | 0 | 0 | 5.6923 | 0.92227 | 140222.8628 | 140222.8628
| 2.9682 | 0 | 0 | 0 | 2.8586 | 0.97617 | 127612.0101 | 127612.0101
| 2.9691 | 0 | 0 | 0 | 1.0539 | 0.99327 | 117907.5682 | 117907.5682
| 2.97 | 0 | 0 | 0 | 0.3937 | 0.99917 | 114709.0529 | 114709.0529
| 2.9709 | 0 | 0 | 0 | 0.18236 | 0.99986 | 113827.2618 | 113827.2618
| 2.9718 | 0 | 0 | 0 | 0.13457 | 0.99997 | 113922.673 | 113922.673
| 2.9727 | 0 | 0 | 0 | 0.11738 | 0.99997 | 114201.7285 | 114201.7285
| 2.9735 | 0 | 0 | 0 | 0.087281 | 0.99981 | 114380.7707 | 114380.7707
| 2.9744 | 0 | 0 | 0 | 0.12975 | 0.99965 | 115026.0194 | 115026.0194
| 2.9753 | 0 | 0 | 0 | 0.35463 | 0.99962 | 116872.9806 | 116872.9806
| 2.9762 | 0 | 0 | 0 | 0.668 | 0.99903 | 119266.9087 | 119266.9087
| 2.9771 | 0 | 0 | 0 | 0.86828 | 0.99383 | 120383.6718 | 120383.6718
| 2.978 | 0 | 0 | 0 | 0.92533 | 0.98174 | 119702.0713 | 119702.0713
| 2.9789 | 0 | 0 | 0 | 0.88185 | 0.97963 | 119561.7946 | 119561.7946
| 2.9797 | 0 | 0 | 0 | 0.81227 | 0.99192 | 121004.2503 | 121004.2503
| 2.9806 | 0 | 0 | 0 | 1.1099 | 0.9982 | 124217.2683 | 124217.2683
| 2.9815 | 0 | 0 | 0 | 1.9753 | 0.99664 | 130538.3134 | 130538.3134
| 2.9824 | 0 | 0 | 0 | 3.1203 | 0.98645 | 138042.2288 | 138042.2288
| 2.9833 | 0 | 0 | 0 | 4.5175 | 0.95276 | 144333.2698 | 144333.2698
| 2.9842 | 0 | 0 | 0 | 6.1712 | 0.92262 | 153279.9599 | 153279.9599
| 2.9851 | 0 | 0 | 0 | 7.636 | 0.92425 | 166551.0508 | 166551.0508
| 2.986 | 0 | 0 | 0 | 8.7924 | 0.90049 | 173041.8087 | 173041.8087
| 2.9869 | 0 | 0 | 0 | 10.1102 | 0.86738 | 179156.4348 | 179156.4348
| 2.9878 | 0 | 0 | 0 | 11.8949 | 0.85663 | 194688.9275 | 194688.9275
| 2.9886 | 0 | 0 | 0 | 13.7947 | 0.84126 | 211375.5537 | 211375.5537
| 2.9895 | 0 | 0 | 0 | 14.6586 | 0.80531 | 212066.8956 | 212066.8956
| 2.9904 | 0 | 0 | 0 | 13.9837 | 0.71625 | 182858.694 | 182858.694
| 2.9913 | 0 | 0 | 0 | 12.5103 | 0.71236 | 169253.2624 | 169253.2624
| 2.9922 | 0 | 0 | 0 | 10.2392 | 0.84486 | 179126.3407 | 179126.3407
| 2.9931 | 0 | 0 | 0 | 7.3389 | 0.92625 | 169228.3329 | 169228.3329
| 2.994 | 0 | 0 | 0 | 5.0535 | 0.93921 | 152411.5979 | 152411.5979
| 2.9949 | 0 | 0 | 0 | 3.8593 | 0.94408 | 144123.5173 | 144123.5173
| 2.9958 | 0 | 0 | 0 | 2.9295 | 0.95018 | 138374.3594 | 138374.3594
| 2.9967 | 0 | 0 | 0 | 2.2147 | 0.96136 | 135098.1915 | 135098.1915
| 2.9976 | 0 | 0 | 0 | 2.1436 | 0.98367 | 138160.7268 | 138160.7268
| 2.9985 | 0 | 0 | 0 | 3.0986 | 0.99345 | 147486.4356 | 147486.4356
| 2.9994 | 0 | 0 | 0 | 5.1882 | 0.98269 | 163848.9525 | 163848.9525
| 3.0003 | 0 | 0 | 0 | 7.7107 | 0.93994 | 179784.3526 | 179784.3526
| 3.0012 | 0 | 0 | 0 | 9.2965 | 0.85504 | 178292.7169 | 178292.7169
| 3.0021 | 0 | 0 | 0 | 9.4088 | 0.77979 | 164087.2557 | 164087.2557
| 3.003 | 0 | 0 | 0 | 8.2529 | 0.80809 | 160599.5 | 160599.5
| 3.0039 | 0 | 0 | 0 | 6.0324 | 0.90168 | 159891.996 | 159891.996
| 3.0048 | 0 | 0 | 0 | 3.4849 | 0.95633 | 148413.8109 | 148413.8109
| 3.0057 | 0 | 0 | 0 | 1.7341 | 0.97797 | 138443.9623 | 138443.9623
| 3.0066 | 0 | 0 | 0 | 0.93311 | 0.99243 | 134904.8787 | 134904.8787
| 3.0075 | 0 | 0 | 0 | 0.90139 | 0.99552 | 135545.6781 | 135545.6781
| 3.0084 | 0 | 0 | 0 | 2.0381 | 0.99356 | 144457.0461 | 144457.0461
| 3.0093 | 0 | 0 | 0 | 4.3234 | 0.99259 | 163866.5922 | 163866.5922
| 3.0102 | 0 | 0 | 0 | 7.0117 | 0.9639 | 184214.4774 | 184214.4774
| 3.0111 | 0 | 0 | 0 | 8.9148 | 0.86514 | 183277.491 | 183277.491
| 3.012 | 0 | 0 | 0 | 9.4449 | 0.76335 | 166769.1647 | 166769.1647
| 3.013 | 0 | 0 | 0 | 9.0043 | 0.78616 | 168412.8729 | 168412.8729
| 3.0139 | 0 | 0 | 0 | 7.968 | 0.88751 | 180703.7632 | 180703.7632
| 3.0148 | 0 | 0 | 0 | 6.4159 | 0.94816 | 178498.1792 | 178498.1792
| 3.0157 | 0 | 0 | 0 | 4.9546 | 0.92594 | 161827.6446 | 161827.6446
| 3.0166 | 0 | 0 | 0 | 4.1024 | 0.8838 | 148067.3073 | 148067.3073
| 3.0175 | 0 | 0 | 0 | 3.2031 | 0.9241 | 147996.191 | 147996.191
| 3.0184 | 0 | 0 | 0 | 1.8717 | 0.97989 | 146494.0917 | 146494.0917
| 3.0193 | 0 | 0 | 0 | 0.68372 | 0.99676 | 140119.4837 | 140119.4837
| 3.0202 | 0 | 0 | 0 | 0.23045 | 0.99739 | 137221.844 | 137221.844
| 3.0211 | 0 | 0 | 0 | 0.38209 | 0.9954 | 138562.8246 | 138562.8246
| 3.0221 | 0 | 0 | 0 | 1.1963 | 0.99653 | 145537.0461 | 145537.0461
| 3.023 | 0 | 0 | 0 | 2.8675 | 0.99741 | 160040.5677 | 160040.5677
| 3.0239 | 0 | 0 | 0 | 5.0811 | 0.98037 | 177707.4156 | 177707.4156
| 3.0248 | 0 | 0 | 0 | 6.9339 | 0.91609 | 183741.1527 | 183741.1527
| 3.0257 | 0 | 0 | 0 | 8.073 | 0.82367 | 175917.8348 | 175917.8348
| 3.0266 | 0 | 0 | 0 | 8.8022 | 0.80082 | 178223.8641 | 178223.8641
| 3.0276 | 0 | 0 | 0 | 8.7614 | 0.87257 | 194410.6756 | 194410.6756
| 3.0285 | 0 | 0 | 0 | 7.6669 | 0.90047 | 190139.3706 | 190139.3706
| 3.0294 | 0 | 0 | 0 | 6.4062 | 0.85338 | 169226.4843 | 169226.4843
| 3.0303 | 0 | 0 | 0 | 5.352 | 0.86791 | 163326.8493 | 163326.8493
| 3.0312 | 0 | 0 | 0 | 3.9566 | 0.92848 | 162757.9038 | 162757.9038
| 3.0321 | 0 | 0 | 0 | 2.6011 | 0.95797 | 156659.675 | 156659.675
| 3.0331 | 0 | 0 | 0 | 1.8852 | 0.98232 | 155062.3507 | 155062.3507
| 3.034 | 0 | 0 | 0 | 1.5326 | 0.98781 | 153489.9912 | 153489.9912
| 3.0349 | 0 | 0 | 0 | 1.2767 | 0.96646 | 148595.8236 | 148595.8236
| 3.0358 | 0 | 0 | 0 | 1.1128 | 0.96047 | 146857.9283 | 146857.9283
| 3.0367 | 0 | 0 | 0 | 0.82997 | 0.98394 | 148645.4357 | 148645.4357
| 3.0377 | 0 | 0 | 0 | 0.44952 | 0.99822 | 148203.2609 | 148203.2609
| 3.0386 | 0 | 0 | 0 | 0.24853 | 0.99898 | 147191.4789 | 147191.4789
| 3.0395 | 0 | 0 | 0 | 0.45376 | 0.99459 | 148698.0063 | 148698.0063
| 3.0404 | 0 | 0 | 0 | 1.068 | 0.99097 | 153712.9077 | 153712.9077
| 3.0414 | 0 | 0 | 0 | 1.8778 | 0.9911 | 161167.3419 | 161167.3419
| 3.0423 | 0 | 0 | 0 | 2.5055 | 0.97216 | 164074.9306 | 164074.9306
| 3.0432 | 0 | 0 | 0 | 2.7434 | 0.93461 | 160300.5222 | 160300.5222
| 3.0441 | 0 | 0 | 0 | 2.6597 | 0.9277 | 158930.3654 | 158930.3654
| 3.0451 | 0 | 0 | 0 | 2.3538 | 0.95545 | 161552.3214 | 161552.3214
| 3.046 | 0 | 0 | 0 | 1.8587 | 0.98301 | 162378.9748 | 162378.9748
| 3.0469 | 0 | 0 | 0 | 1.3441 | 0.98129 | 158178.1954 | 158178.1954
| 3.0479 | 0 | 0 | 0 | 1.0295 | 0.96266 | 153065.769 | 153065.769
| 3.0488 | 0 | 0 | 0 | 0.81127 | 0.97185 | 153220.8648 | 153220.8648
| 3.0497 | 0 | 0 | 0 | 0.51016 | 0.99202 | 154381.269 | 154381.269
| 3.0506 | 0 | 0 | 0 | 0.20902 | 0.99631 | 153042.4958 | 153042.4958
| 3.0516 | 0 | 0 | 0 | 0.072904 | 0.99508 | 152235.5671 | 152235.5671
| 3.0525 | 0 | 0 | 0 | 0.083451 | 0.9975 | 153208.7407 | 153208.7407
| 3.0534 | 0 | 0 | 0 | 0.10754 | 0.99968 | 154264.1194 | 154264.1194
| 3.0544 | 0 | 0 | 0 | 0.081284 | 0.99991 | 154598.9686 | 154598.9686
| 3.0553 | 0 | 0 | 0 | 0.14355 | 0.99991 | 155645.9191 | 155645.9191
| 3.0562 | 0 | 0 | 0 | 0.66051 | 0.99972 | 160588.0803 | 160588.0803
| 3.0572 | 0 | 0 | 0 | 1.8936 | 0.99868 | 172035.7715 | 172035.7715
| 3.0581 | 0 | 0 | 0 | 3.5814 | 0.98795 | 186867.6004 | 186867.6004
| 3.059 | 0 | 0 | 0 | 4.8716 | 0.93544 | 190054.6227 | 190054.6227
| 3.06 | 0 | 0 | 0 | 5.2576 | 0.8442 | 175608.5119 | 175608.5119
| 3.0609 | 0 | 0 | 0 | 4.8173 | 0.8307 | 169401.9388 | 169401.9388
| 3.0618 | 0 | 0 | 0 | 3.6269 | 0.91463 | 175726.8873 | 175726.8873
| 3.0628 | 0 | 0 | 0 | 2.1912 | 0.97787 | 174618.2139 | 174618.2139
| 3.0637 | 0 | 0 | 0 | 1.3872 | 0.99264 | 170335.9139 | 170335.9139
| 3.0647 | 0 | 0 | 0 | 1.3395 | 0.98728 | 169546.6608 | 169546.6608
| 3.0656 | 0 | 0 | 0 | 1.4847 | 0.96524 | 167621.1972 | 167621.1972
| 3.0665 | 0 | 0 | 0 | 1.6058 | 0.94529 | 165779.5307 | 165779.5307
| 3.0675 | 0 | 0 | 0 | 1.4826 | 0.96397 | 168503.2221 | 168503.2221
| 3.0684 | 0 | 0 | 0 | 1.0457 | 0.97834 | 167602.5212 | 167602.5212
| 3.0694 | 0 | 0 | 0 | 0.60203 | 0.97593 | 163784.0839 | 163784.0839
| 3.0703 | 0 | 0 | 0 | 0.3506 | 0.98686 | 163932.304 | 163932.304
| 3.0713 | 0 | 0 | 0 | 0.19201 | 0.99642 | 164658.1823 | 164658.1823
| 3.0722 | 0 | 0 | 0 | 0.22538 | 0.99679 | 165571.0674 | 165571.0674
| 3.0731 | 0 | 0 | 0 | 0.79638 | 0.99699 | 171361.4434 | 171361.4434
| 3.0741 | 0 | 0 | 0 | 2.0522 | 0.9932 | 183212.778 | 183212.778
| 3.075 | 0 | 0 | 0 | 3.6938 | 0.96911 | 195692.7551 | 195692.7551
| 3.076 | 0 | 0 | 0 | 5.1728 | 0.90974 | 199197.2312 | 199197.2312
| 3.0769 | 0 | 0 | 0 | 6.0613 | 0.84005 | 193280.2854 | 193280.2854
| 3.0779 | 0 | 0 | 0 | 5.9822 | 0.82507 | 189673.3132 | 189673.3132
| 3.0788 | 0 | 0 | 0 | 4.8949 | 0.86193 | 187844.3269 | 187844.3269
| 3.0798 | 0 | 0 | 0 | 3.2939 | 0.91269 | 183451.7871 | 183451.7871
| 3.0807 | 0 | 0 | 0 | 1.7659 | 0.96568 | 179566.8941 | 179566.8941
| 3.0817 | 0 | 0 | 0 | 0.668 | 0.99379 | 174820.0304 | 174820.0304
| 3.0826 | 0 | 0 | 0 | 0.11213 | 0.99884 | 171099.4628 | 171099.4628
| 3.0836 | 0 | 0 | 0 | -0.043356 | 0.99751 | 170012.9299 | 170012.9299
| 3.0845 | 0 | 0 | 0 | -0.017032 | 0.99391 | 170210.7597 | 170210.7597
| 3.0855 | 0 | 0 | 0 | 0.13318 | 0.99134 | 171725.5307 | 171725.5307
| 3.0864 | 0 | 0 | 0 | 0.32063 | 0.99168 | 174108.7847 | 174108.7847
| 3.0874 | 0 | 0 | 0 | 0.42811 | 0.9858 | 174662.7492 | 174662.7492
| 3.0883 | 0 | 0 | 0 | 0.47397 | 0.97342 | 173475.6458 | 173475.6458
| 3.0893 | 0 | 0 | 0 | 0.4955 | 0.9781 | 175095.4882 | 175095.4882
| 3.0902 | 0 | 0 | 0 | 0.46427 | 0.99099 | 177697.6863 | 177697.6863
| 3.0912 | 0 | 0 | 0 | 0.36727 | 0.98757 | 176754.6918 | 176754.6918
| 3.0921 | 0 | 0 | 0 | 0.27894 | 0.97721 | 174656.8565 | 174656.8565
| 3.0931 | 0 | 0 | 0 | 0.22946 | 0.98336 | 175875.7249 | 175875.7249
| 3.0941 | 0 | 0 | 0 | 0.15255 | 0.99455 | 177737.5357 | 177737.5357
| 3.095 | 0 | 0 | 0 | 0.020115 | 0.99702 | 177509.4886 | 177509.4886
| 3.096 | 0 | 0 | 0 | -0.074591 | 0.99711 | 177216.4507 | 177216.4507
| 3.0969 | 0 | 0 | 0 | -0.069431 | 0.99776 | 177975.6655 | 177975.6655
| 3.0979 | 0 | 0 | 0 | 0.09844 | 0.99709 | 180069.4429 | 180069.4429
| 3.0989 | 0 | 0 | 0 | 0.59824 | 0.99666 | 185495.1125 | 185495.1125
| 3.0998 | 0 | 0 | 0 | 1.3952 | 0.99443 | 193761.211 | 193761.211
| 3.1008 | 0 | 0 | 0 | 2.0305 | 0.97045 | 196221.1377 | 196221.1377
| 3.1017 | 0 | 0 | 0 | 2.2209 | 0.9161 | 187728.4691 | 187728.4691
| 3.1027 | 0 | 0 | 0 | 2.0725 | 0.90193 | 183988.343 | 183988.343
| 3.1037 | 0 | 0 | 0 | 1.5839 | 0.95195 | 189859.1491 | 189859.1491
| 3.1046 | 0 | 0 | 0 | 0.81729 | 0.98945 | 190085.7577 | 190085.7577
| 3.1056 | 0 | 0 | 0 | 0.17658 | 0.9982 | 185933.2064 | 185933.2064
| 3.1066 | 0 | 0 | 0 | -0.068347 | 0.99923 | 184315.0067 | 184315.0067
| 3.1075 | 0 | 0 | 0 | -0.127 | 0.99793 | 184110.3719 | 184110.3719
| 3.1085 | 0 | 0 | 0 | -0.15862 | 0.99501 | 183876.3923 | 183876.3923
| 3.1095 | 0 | 0 | 0 | -0.16244 | 0.99459 | 184376.4625 | 184376.4625
| 3.1104 | 0 | 0 | 0 | -0.14878 | 0.99655 | 185493.0103 | 185493.0103
| 3.1114 | 0 | 0 | 0 | -0.11914 | 0.99844 | 186764.6008 | 186764.6008
| 3.1124 | 0 | 0 | 0 | -0.048432 | 0.99779 | 187977.8489 | 187977.8489
| 3.1133 | 0 | 0 | 0 | 0.0031139 | 0.99059 | 187761.3972 | 187761.3972
| 3.1143 | 0 | 0 | 0 | 0.054103 | 0.9836 | 187570.874 | 187570.874
| 3.1153 | 0 | 0 | 0 | 0.31667 | 0.98924 | 191947.4598 | 191947.4598
| 3.1162 | 0 | 0 | 0 | 1.0477 | 0.99554 | 201493.9306 | 201493.9306
| 3.1172 | 0 | 0 | 0 | 2.3662 | 0.98409 | 214240.0809 | 214240.0809
| 3.1182 | 0 | 0 | 0 | 4.1713 | 0.94352 | 226452.997 | 226452.997
| 3.1192 | 0 | 0 | 0 | 6.0433 | 0.87045 | 230832.4057 | 230832.4057
| 3.1201 | 0 | 0 | 0 | 7.4907 | 0.786 | 225122.4484 | 225122.4484
| 3.1211 | 0 | 0 | 0 | 8.0898 | 0.75436 | 223428.4103 | 223428.4103
| 3.1221 | 0 | 0 | 0 | 7.5501 | 0.77833 | 225042.1861 | 225042.1861
| 3.123 | 0 | 0 | 0 | 6.0204 | 0.81416 | 218462.3364 | 218462.3364
| 3.124 | 0 | 0 | 0 | 4.1491 | 0.86529 | 211543.3139 | 211543.3139
| 3.125 | 0 | 0 | 0 | 2.4786 | 0.93276 | 209723.2009 | 209723.2009
| 3.126 | 0 | 0 | 0 | 1.1868 | 0.98231 | 207040.2442 | 207040.2442
| 3.127 | 0 | 0 | 0 | 0.44375 | 0.99814 | 202934.9216 | 202934.9216
| 3.1279 | 0 | 0 | 0 | 0.45912 | 0.99977 | 204110.6829 | 204110.6829
| 3.1289 | 0 | 0 | 0 | 1.2784 | 0.99893 | 213676.1391 | 213676.1391
| 3.1299 | 0 | 0 | 0 | 2.6422 | 0.98447 | 226955.8192 | 226955.8192
| 3.1309 | 0 | 0 | 0 | 4.0899 | 0.92484 | 230620.8468 | 230620.8468
| 3.1319 | 0 | 0 | 0 | 5.5296 | 0.83324 | 224484.4393 | 224484.4393
| 3.1328 | 0 | 0 | 0 | 7.068 | 0.80648 | 235743.0791 | 235743.0791
| 3.1338 | 0 | 0 | 0 | 8.4571 | 0.82373 | 259080.0467 | 259080.0467
| 3.1348 | 0 | 0 | 0 | 9.2565 | 0.78739 | 258580.3856 | 258580.3856
| 3.1358 | 0 | 0 | 0 | 9.2839 | 0.71958 | 237389.8046 | 237389.8046
| 3.1368 | 0 | 0 | 0 | 8.4548 | 0.70061 | 222453.0149 | 222453.0149
| 3.1377 | 0 | 0 | 0 | 6.7748 | 0.76082 | 222666.8348 | 222666.8348
| 3.1387 | 0 | 0 | 0 | 4.5795 | 0.86895 | 228091.3676 | 228091.3676
| 3.1397 | 0 | 0 | 0 | 2.5586 | 0.95797 | 227230.9666 | 227230.9666
| 3.1407 | 0 | 0 | 0 | 1.4035 | 0.9873 | 221188.6632 | 221188.6632
| 3.1417 | 0 | 0 | 0 | 1.1922 | 0.97603 | 216966.4667 | 216966.4667
| 3.1427 | 0 | 0 | 0 | 1.3865 | 0.95316 | 214763.6915 | 214763.6915
| 3.1437 | 0 | 0 | 0 | 1.4828 | 0.92916 | 211110.9677 | 211110.9677
| 3.1447 | 0 | 0 | 0 | 1.3602 | 0.9231 | 209078.5688 | 209078.5688
| 3.1456 | 0 | 0 | 0 | 1.0301 | 0.95777 | 213909.841 | 213909.841
| 3.1466 | 0 | 0 | 0 | 0.67567 | 0.99037 | 217827.1084 | 217827.1084
| 3.1476 | 0 | 0 | 0 | 0.67817 | 0.99622 | 219869.6966 | 219869.6966
| 3.1486 | 0 | 0 | 0 | 1.2966 | 0.98232 | 224700.1494 | 224700.1494
| 3.1496 | 0 | 0 | 0 | 2.4656 | 0.95687 | 233410.3718 | 233410.3718
| 3.1506 | 0 | 0 | 0 | 3.9458 | 0.91342 | 241319.9234 | 241319.9234
| 3.1516 | 0 | 0 | 0 | 5.2471 | 0.84936 | 240634.876 | 240634.876
| 3.1526 | 0 | 0 | 0 | 5.6675 | 0.79937 | 232117.6858 | 232117.6858
| 3.1536 | 0 | 0 | 0 | 5.1878 | 0.781 | 222031.9448 | 222031.9448
| 3.1546 | 0 | 0 | 0 | 4.1645 | 0.84618 | 229041.9203 | 229041.9203
| 3.1556 | 0 | 0 | 0 | 2.9445 | 0.93012 | 237201.8884 | 237201.8884
| 3.1566 | 0 | 0 | 0 | 2.0856 | 0.95736 | 234285.094 | 234285.094
| 3.1576 | 0 | 0 | 0 | 2.134 | 0.95894 | 236037.1789 | 236037.1789
| 3.1586 | 0 | 0 | 0 | 2.8609 | 0.93146 | 238853.6532 | 238853.6532
| 3.1596 | 0 | 0 | 0 | 4.1447 | 0.87481 | 240425.4995 | 240425.4995
| 3.1606 | 0 | 0 | 0 | 6.2571 | 0.85796 | 263382.4351 | 263382.4351
| 3.1616 | 0 | 0 | 0 | 9.1326 | 0.83268 | 296090.1163 | 296090.1163
| 3.1626 | 0 | 0 | 0 | 12.3754 | 0.71045 | 297052.7752 | 297052.7752
| 3.1636 | 0 | 0 | 0 | 15.3841 | 0.57269 | 277496.6758 | 277496.6758
| 3.1646 | 0 | 0 | 0 | 17.0774 | 0.49157 | 258815.8566 | 258815.8566
| 3.1656 | 0 | 0 | 0 | 17.4016 | 0.47587 | 255165.9095 | 255165.9095
| 3.1666 | 0 | 0 | 0 | 16.9038 | 0.55801 | 293192.4337 | 293192.4337
| 3.1676 | 0 | 0 | 0 | 15.8776 | 0.62734 | 315013.1364 | 315013.1364
| 3.1686 | 0 | 0 | 0 | 14.711 | 0.60486 | 288246.2664 | 288246.2664
| 3.1696 | 0 | 0 | 0 | 13.7861 | 0.58275 | 266528.0658 | 266528.0658
| 3.1706 | 0 | 0 | 0 | 12.2755 | 0.59639 | 254422.2214 | 254422.2214
| 3.1716 | 0 | 0 | 0 | 10.1642 | 0.64771 | 250100.7539 | 250100.7539
| 3.1726 | 0 | 0 | 0 | 8.1873 | 0.78642 | 276314.6985 | 276314.6985
| 3.1736 | 0 | 0 | 0 | 6.7346 | 0.88557 | 290321.8663 | 290321.8663
| 3.1746 | 0 | 0 | 0 | 6.1274 | 0.84744 | 270343.2484 | 270343.2484
| 3.1756 | 0 | 0 | 0 | 7.0501 | 0.7721 | 258802.4232 | 258802.4232
| 3.1766 | 0 | 0 | 0 | 8.9023 | 0.76037 | 280320.0316 | 280320.0316
| 3.1776 | 0 | 0 | 0 | 10.5949 | 0.70632 | 283840.8442 | 283840.8442
| 3.1786 | 0 | 0 | 0 | 11.4562 | 0.62512 | 262777.4638 | 262777.4638
| 3.1797 | 0 | 0 | 0 | 11.0362 | 0.5989 | 247447.4532 | 247447.4532
| 3.1807 | 0 | 0 | 0 | 9.5413 | 0.63592 | 245007.0903 | 245007.0903
| 3.1817 | 0 | 0 | 0 | 7.5899 | 0.77297 | 271297.6128 | 271297.6128
| 3.1827 | 0 | 0 | 0 | 5.7199 | 0.88756 | 284612.9443 | 284612.9443
| 3.1837 | 0 | 0 | 0 | 4.521 | 0.87532 | 265047.6132 | 265047.6132
| 3.1847 | 0 | 0 | 0 | 4.8201 | 0.83811 | 258488.129 | 258488.129
| 3.1857 | 0 | 0 | 0 | 5.9302 | 0.83764 | 274085.7229 | 274085.7229
| 3.1867 | 0 | 0 | 0 | 6.4455 | 0.7748 | 260986.9544 | 260986.9544
| 3.1878 | 0 | 0 | 0 | 6.0971 | 0.71166 | 236331.6027 | 236331.6027
| 3.1888 | 0 | 0 | 0 | 5.2013 | 0.76213 | 242729.473 | 242729.473
| 3.1898 | 0 | 0 | 0 | 3.7287 | 0.8651 | 256553.1886 | 256553.1886
| 3.1908 | 0 | 0 | 0 | 1.9365 | 0.94683 | 257019.9581 | 257019.9581
| 3.1918 | 0 | 0 | 0 | 0.65739 | 0.98731 | 251684.9654 | 251684.9654
| 3.1928 | 0 | 0 | 0 | 0.20461 | 0.99723 | 249118.7689 | 249118.7689
| 3.1939 | 0 | 0 | 0 | 0.24947 | 0.99006 | 248723.3915 | 248723.3915
| 3.1949 | 0 | 0 | 0 | 0.38036 | 0.96218 | 244173.9866 | 244173.9866
| 3.1959 | 0 | 0 | 0 | 0.50956 | 0.93169 | 238810.777 | 238810.777
| 3.1969 | 0 | 0 | 0 | 0.57753 | 0.94472 | 243807.4446 | 243807.4446
| 3.198 | 0 | 0 | 0 | 0.4267 | 0.9808 | 251973.4976 | 251973.4976
| 3.199 | 0 | 0 | 0 | 0.15451 | 0.99737 | 253468.3632 | 253468.3632
| 3.2 | 0 | 0 | 0 | 0.01236 | 0.99946 | 252959.3775 | 252959.3775
| 3.201 | 0 | 0 | 0 | -0.045321 | 0.99799 | 252662.8063 | 252662.8063
| 3.202 | 0 | 0 | 0 | -0.12517 | 0.99689 | 252170.0794 | 252170.0794
| 3.2031 | 0 | 0 | 0 | -0.13326 | 0.99838 | 253272.1868 | 253272.1868
| 3.2041 | 0 | 0 | 0 | -0.072021 | 0.99895 | 255065.7885 | 255065.7885
| 3.2051 | 0 | 0 | 0 | -0.071279 | 0.99783 | 255630.5272 | 255630.5272
| 3.2062 | 0 | 0 | 0 | -0.07783 | 0.99801 | 256433.5586 | 256433.5586
| 3.2072 | 0 | 0 | 0 | 0.001998 | 0.99932 | 258685.7983 | 258685.7983
| 3.2082 | 0 | 0 | 0 | 0.057521 | 0.99986 | 260427.3472 | 260427.3472
| 3.2092 | 0 | 0 | 0 | 0.0065119 | 0.99986 | 260597.3598 | 260597.3598
| 3.2103 | 0 | 0 | 0 | -0.061324 | 0.99991 | 260550.7225 | 260550.7225
| 3.2113 | 0 | 0 | 0 | -0.11211 | 0.99983 | 260701.8079 | 260701.8079
| 3.2123 | 0 | 0 | 0 | -0.17671 | 0.9994 | 260573.3991 | 260573.3991
| 3.2134 | 0 | 0 | 0 | -0.22271 | 0.99891 | 260683.3083 | 260683.3083
| 3.2144 | 0 | 0 | 0 | -0.23816 | 0.9976 | 260989.0368 | 260989.0368
| 3.2154 | 0 | 0 | 0 | -0.23794 | 0.99616 | 261475.8555 | 261475.8555
| 3.2165 | 0 | 0 | 0 | -0.24727 | 0.99592 | 262149.1326 | 262149.1326
| 3.2175 | 0 | 0 | 0 | -0.29246 | 0.9957 | 262339.7431 | 262339.7431
| 3.2185 | 0 | 0 | 0 | -0.33254 | 0.99575 | 262670.486 | 262670.486
| 3.2196 | 0 | 0 | 0 | -0.30323 | 0.99081 | 262629.823 | 262629.823
| 3.2206 | 0 | 0 | 0 | -0.23076 | 0.97905 | 261344.7573 | 261344.7573
| 3.2216 | 0 | 0 | 0 | -0.134 | 0.97764 | 263141.9907 | 263141.9907
| 3.2227 | 0 | 0 | 0 | 0.0012562 | 0.98981 | 269171.4399 | 269171.4399
| 3.2237 | 0 | 0 | 0 | 0.089539 | 0.99819 | 273584.6483 | 273584.6483
| 3.2248 | 0 | 0 | 0 | 0.037784 | 0.99989 | 274219.9705 | 274219.9705
| 3.2258 | 0 | 0 | 0 | -0.077821 | 0.99995 | 273502.4722 | 273502.4722
| 3.2268 | 0 | 0 | 0 | -0.13015 | 0.99922 | 273462.1638 | 273462.1638
| 3.2279 | 0 | 0 | 0 | -0.13388 | 0.99582 | 273375.5231 | 273375.5231
| 3.2289 | 0 | 0 | 0 | -0.12156 | 0.99335 | 273767.666 | 273767.666
| 3.23 | 0 | 0 | 0 | -0.079621 | 0.99669 | 276187.7037 | 276187.7037
| 3.231 | 0 | 0 | 0 | -0.014401 | 0.99961 | 278842.8228 | 278842.8228
| 3.2321 | 0 | 0 | 0 | 0.18399 | 0.99912 | 282492.1886 | 282492.1886
| 3.2331 | 0 | 0 | 0 | 0.72441 | 0.98904 | 288448.2151 | 288448.2151
| 3.2342 | 0 | 0 | 0 | 1.6019 | 0.94488 | 289139.3787 | 289139.3787
| 3.2352 | 0 | 0 | 0 | 2.6204 | 0.86234 | 278774.6072 | 278774.6072
| 3.2362 | 0 | 0 | 0 | 3.3915 | 0.7963 | 268493.0184 | 268493.0184
| 3.2373 | 0 | 0 | 0 | 3.4632 | 0.77623 | 263517.4281 | 263517.4281
| 3.2383 | 0 | 0 | 0 | 2.8238 | 0.81435 | 268569.6985 | 268569.6985
| 3.2394 | 0 | 0 | 0 | 1.8556 | 0.90716 | 285803.7855 | 285803.7855
| 3.2404 | 0 | 0 | 0 | 0.9927 | 0.97091 | 293704.1762 | 293704.1762
| 3.2415 | 0 | 0 | 0 | 0.41867 | 0.96731 | 285086.9344 | 285086.9344
| 3.2425 | 0 | 0 | 0 | 0.20978 | 0.93034 | 272161.5476 | 272161.5476
| 3.2436 | 0 | 0 | 0 | 0.27222 | 0.93739 | 276001.7137 | 276001.7137
| 3.2446 | 0 | 0 | 0 | 0.34566 | 0.97925 | 290362.1808 | 290362.1808
| 3.2457 | 0 | 0 | 0 | 0.21265 | 0.99767 | 294778.1837 | 294778.1837
| 3.2468 | 0 | 0 | 0 | 0.0013679 | 0.99974 | 293167.3986 | 293167.3986
| 3.2478 | 0 | 0 | 0 | -0.16212 | 0.99983 | 291700.5469 | 291700.5469
| 3.2489 | 0 | 0 | 0 | -0.23236 | 0.99972 | 291570.7621 | 291570.7621
| 3.2499 | 0 | 0 | 0 | 0.07861 | 0.99673 | 296338.8052 | 296338.8052
| 3.251 | 0 | 0 | 0 | 0.98167 | 0.97377 | 304152.9393 | 304152.9393
| 3.252 | 0 | 0 | 0 | 2.3185 | 0.90035 | 301881.6261 | 301881.6261
| 3.2531 | 0 | 0 | 0 | 3.8627 | 0.79081 | 287411.2934 | 287411.2934
| 3.2541 | 0 | 0 | 0 | 5.3333 | 0.71842 | 281752.1846 | 281752.1846
| 3.2552 | 0 | 0 | 0 | 6.1372 | 0.69635 | 285018.6482 | 285018.6482
| 3.2563 | 0 | 0 | 0 | 5.8816 | 0.69457 | 281635.3271 | 281635.3271
| 3.2573 | 0 | 0 | 0 | 4.8357 | 0.73063 | 282267.1275 | 282267.1275
| 3.2584 | 0 | 0 | 0 | 3.4865 | 0.81411 | 295074.4208 | 295074.4208
| 3.2595 | 0 | 0 | 0 | 2.1069 | 0.91236 | 309594.9499 | 309594.9499
| 3.2605 | 0 | 0 | 0 | 0.98843 | 0.9769 | 314300.7558 | 314300.7558
| 3.2616 | 0 | 0 | 0 | 0.30513 | 0.99735 | 310941.3177 | 310941.3177
| 3.2626 | 0 | 0 | 0 | -0.060998 | 0.99984 | 306953.4318 | 306953.4318
| 3.2637 | 0 | 0 | 0 | -0.22149 | 0.99956 | 305358.1926 | 305358.1926
| 3.2648 | 0 | 0 | 0 | -0.20527 | 0.99419 | 304963.9768 | 304963.9768
| 3.2658 | 0 | 0 | 0 | -0.19759 | 0.97272 | 299472.4361 | 299472.4361
| 3.2669 | 0 | 0 | 0 | -0.2496 | 0.9526 | 293457.2962 | 293457.2962
| 3.268 | 0 | 0 | 0 | -0.20713 | 0.96651 | 299366.5081 | 299366.5081
| 3.269 | 0 | 0 | 0 | -0.12514 | 0.98167 | 306333.7307 | 306333.7307
| 3.2701 | 0 | 0 | 0 | -0.1843 | 0.98149 | 306351.8577 | 306351.8577
| 3.2712 | 0 | 0 | 0 | -0.27432 | 0.98845 | 308118.9429 | 308118.9429
| 3.2723 | 0 | 0 | 0 | -0.13535 | 0.99692 | 313987.7188 | 313987.7188
| 3.2733 | 0 | 0 | 0 | 0.36716 | 0.99079 | 321172.838 | 321172.838
| 3.2744 | 0 | 0 | 0 | 1.0426 | 0.94731 | 318786.9092 | 318786.9092
| 3.2755 | 0 | 0 | 0 | 1.5922 | 0.85915 | 298199.6336 | 298199.6336
| 3.2765 | 0 | 0 | 0 | 1.9743 | 0.80569 | 285980.3714 | 285980.3714
| 3.2776 | 0 | 0 | 0 | 2.0391 | 0.83451 | 298131.0071 | 298131.0071
| 3.2787 | 0 | 0 | 0 | 1.5597 | 0.89654 | 313695.1012 | 313695.1012
| 3.2798 | 0 | 0 | 0 | 0.88816 | 0.95638 | 324559.2562 | 324559.2562
| 3.2808 | 0 | 0 | 0 | 0.87973 | 0.9853 | 335316.9035 | 335316.9035
| 3.2819 | 0 | 0 | 0 | 1.8652 | 0.95464 | 342479.0473 | 342479.0473
| 3.283 | 0 | 0 | 0 | 3.4324 | 0.83833 | 326212.8848 | 326212.8848
| 3.2841 | 0 | 0 | 0 | 5.2122 | 0.69602 | 296577.296 | 296577.296
| 3.2852 | 0 | 0 | 0 | 7.0544 | 0.63122 | 295098.5662 | 295098.5662
| 3.2862 | 0 | 0 | 0 | 8.5121 | 0.62233 | 313040.6909 | 313040.6909
| 3.2873 | 0 | 0 | 0 | 9.2534 | 0.60535 | 316443.49 | 316443.49
| 3.2884 | 0 | 0 | 0 | 9.2677 | 0.5856 | 307280.972 | 307280.972
| 3.2895 | 0 | 0 | 0 | 8.5469 | 0.57124 | 290521.4942 | 290521.4942
| 3.2906 | 0 | 0 | 0 | 7.2257 | 0.60595 | 290149.0452 | 290149.0452
| 3.2916 | 0 | 0 | 0 | 5.4825 | 0.71394 | 315160.9998 | 315160.9998
| 3.2927 | 0 | 0 | 0 | 3.5071 | 0.8253 | 331734.0545 | 331734.0545
| 3.2938 | 0 | 0 | 0 | 1.7935 | 0.91437 | 338650.428 | 338650.428
| 3.2949 | 0 | 0 | 0 | 0.75305 | 0.97556 | 344076.8907 | 344076.8907
| 3.296 | 0 | 0 | 0 | 0.24081 | 0.99715 | 343853.8914 | 343853.8914
| 3.2971 | 0 | 0 | 0 | 0.02233 | 0.9992 | 341890.3234 | 341890.3234
| 3.2982 | 0 | 0 | 0 | -0.11666 | 0.99895 | 340521.5941 | 340521.5941
| 3.2992 | 0 | 0 | 0 | -0.28939 | 0.9994 | 338812.64 | 338812.64
| 3.3003 | 0 | 0 | 0 | -0.37123 | 0.99879 | 338305.7793 | 338305.7793
| 3.3014 | 0 | 0 | 0 | -0.25676 | 0.98895 | 338015.6592 | 338015.6592
| 3.3025 | 0 | 0 | 0 | -0.14255 | 0.95298 | 328668.5749 | 328668.5749
| 3.3036 | 0 | 0 | 0 | -0.11264 | 0.91302 | 316387.3437 | 316387.3437
| 3.3047 | 0 | 0 | 0 | 0.030641 | 0.93161 | 326224.8879 | 326224.8879
| 3.3058 | 0 | 0 | 0 | 0.23985 | 0.968 | 343666.1398 | 343666.1398
| 3.3069 | 0 | 0 | 0 | 0.053401 | 0.95285 | 336219.3067 | 336219.3067
| 3.308 | 0 | 0 | 0 | -0.36125 | 0.92008 | 318978.126 | 318978.126
| 3.3091 | 0 | 0 | 0 | -0.44927 | 0.93495 | 323748.905 | 323748.905
| 3.3102 | 0 | 0 | 0 | -0.2912 | 0.94541 | 331061.2925 | 331061.2925
| 3.3113 | 0 | 0 | 0 | -0.32162 | 0.90734 | 318277.722 | 318277.722
| 3.3124 | 0 | 0 | 0 | -0.27599 | 0.88656 | 312714.3305 | 312714.3305
| 3.3135 | 0 | 0 | 0 | -0.021917 | 0.9407 | 337169.7811 | 337169.7811
| 3.3146 | 0 | 0 | 0 | 0.072147 | 0.98873 | 357218.8449 | 357218.8449
| 3.3156 | 0 | 0 | 0 | -0.081352 | 0.99931 | 359431.8302 | 359431.8302
| 3.3167 | 0 | 0 | 0 | -0.15879 | 0.99994 | 359422.7285 | 359422.7285
| 3.3179 | 0 | 0 | 0 | -0.15806 | 0.99983 | 360564.1487 | 360564.1487
| 3.319 | 0 | 0 | 0 | -0.1633 | 0.9998 | 361627.2551 | 361627.2551
| 3.3201 | 0 | 0 | 0 | -0.23308 | 0.99987 | 361556.8927 | 361556.8927
| 3.3212 | 0 | 0 | 0 | -0.52181 | 0.9998 | 357484.9965 | 357484.9965
| 3.3223 | 0 | 0 | 0 | -0.9548 | 0.99907 | 350656.4067 | 350656.4067
| 3.3234 | 0 | 0 | 0 | -1.1651 | 0.99088 | 345229.9548 | 345229.9548
| 3.3245 | 0 | 0 | 0 | -0.98452 | 0.95705 | 337590.0528 | 337590.0528
| 3.3256 | 0 | 0 | 0 | -0.61657 | 0.90148 | 324987.3128 | 324987.3128
| 3.3267 | 0 | 0 | 0 | -0.25868 | 0.86998 | 320349.3508 | 320349.3508
| 3.3278 | 0 | 0 | 0 | 0.012051 | 0.90404 | 338528.4576 | 338528.4576
| 3.3289 | 0 | 0 | 0 | 0.27233 | 0.96505 | 367287.1803 | 367287.1803
| 3.33 | 0 | 0 | 0 | 0.92632 | 0.97074 | 382910.9635 | 382910.9635
| 3.3311 | 0 | 0 | 0 | 2.1972 | 0.87763 | 369815.7482 | 369815.7482
| 3.3322 | 0 | 0 | 0 | 3.3881 | 0.7076 | 317103.1475 | 317103.1475
| 3.3333 | 0 | 0 | 0 | 4.3275 | 0.59058 | 277916.7189 | 277916.7189
| 3.3344 | 0 | 0 | 0 | 5.5621 | 0.63358 | 317460.6369 | 317460.6369
| 3.3356 | 0 | 0 | 0 | 6.5038 | 0.70083 | 368520.1372 | 368520.1372
| 3.3367 | 0 | 0 | 0 | 5.9071 | 0.62727 | 321557.7332 | 321557.7332
| 3.3378 | 0 | 0 | 0 | 4.8954 | 0.58776 | 287901.2819 | 287901.2819
| 3.3389 | 0 | 0 | 0 | 4.073 | 0.75493 | 356483.3931 | 356483.3931
| 3.34 | 0 | 0 | 0 | 2.6707 | 0.92071 | 407349.5081 | 407349.5081
| 3.3411 | 0 | 0 | 0 | 0.87013 | 0.97294 | 395208.9395 | 395208.9395
| 3.3422 | 0 | 0 | 0 | 0.30554 | 0.96604 | 382797.9256 | 382797.9256
| 3.3434 | 0 | 0 | 0 | 0.53196 | 0.91542 | 368022.3176 | 368022.3176
| 3.3445 | 0 | 0 | 0 | 0.61562 | 0.82522 | 334210.0601 | 334210.0601
| 3.3456 | 0 | 0 | 0 | 0.55282 | 0.84287 | 341392.6897 | 341392.6897
| 3.3467 | 0 | 0 | 0 | 0.70708 | 0.94161 | 385548.6579 | 385548.6579
| 3.3478 | 0 | 0 | 0 | 1.2068 | 0.95632 | 402646.3479 | 402646.3479
| 3.349 | 0 | 0 | 0 | 1.5731 | 0.85264 | 366696.8485 | 366696.8485
| 3.3501 | 0 | 0 | 0 | 1.9269 | 0.71221 | 312667.4328 | 312667.4328
| 3.3512 | 0 | 0 | 0 | 2.6584 | 0.73551 | 335721.3757 | 335721.3757
| 3.3523 | 0 | 0 | 0 | 3.0927 | 0.80411 | 376069.922 | 376069.922
| 3.3535 | 0 | 0 | 0 | 2.3696 | 0.7794 | 353011.2923 | 353011.2923
| 3.3546 | 0 | 0 | 0 | 1.4997 | 0.8071 | 351432.86 | 351432.86
| 3.3557 | 0 | 0 | 0 | 0.92561 | 0.90243 | 383223.7247 | 383223.7247
| 3.3568 | 0 | 0 | 0 | 0.18609 | 0.95424 | 391944.4704 | 391944.4704
| 3.358 | 0 | 0 | 0 | -0.049463 | 0.97249 | 396074.545 | 396074.545
| 3.3591 | 0 | 0 | 0 | 0.36342 | 0.93648 | 390539.4795 | 390539.4795
| 3.3602 | 0 | 0 | 0 | 0.59141 | 0.82631 | 349616.1967 | 349616.1967
| 3.3613 | 0 | 0 | 0 | 0.64602 | 0.81031 | 344873.4969 | 344873.4969
| 3.3625 | 0 | 0 | 0 | 0.64481 | 0.90892 | 388062.4483 | 388062.4483
| 3.3636 | 0 | 0 | 0 | 0.70307 | 0.95253 | 409159.9348 | 409159.9348
| 3.3647 | 0 | 0 | 0 | 1.1693 | 0.90176 | 397601.7126 | 397601.7126
| 3.3659 | 0 | 0 | 0 | 1.5912 | 0.74793 | 337735.6906 | 337735.6906
| 3.367 | 0 | 0 | 0 | 1.8019 | 0.64907 | 297072.886 | 297072.886
| 3.3681 | 0 | 0 | 0 | 2.0237 | 0.74714 | 346779.8178 | 346779.8178
| 3.3693 | 0 | 0 | 0 | 1.685 | 0.86521 | 396257.6327 | 396257.6327
| 3.3704 | 0 | 0 | 0 | 0.58009 | 0.89203 | 388246.4076 | 388246.4076
| 3.3715 | 0 | 0 | 0 | 0.39916 | 0.88628 | 383549.8494 | 383549.8494
| 3.3727 | 0 | 0 | 0 | 1.8478 | 0.85777 | 399782.8785 | 399782.8785
| 3.3738 | 0 | 0 | 0 | 3.2656 | 0.72076 | 360974.0139 | 360974.0139
| 3.375 | 0 | 0 | 0 | 3.7672 | 0.56013 | 288293.4268 | 288293.4268
| 3.3761 | 0 | 0 | 0 | 4.1879 | 0.60043 | 316330.5941 | 316330.5941
| 3.3772 | 0 | 0 | 0 | 4.5869 | 0.74027 | 398769.004 | 398769.004
| 3.3784 | 0 | 0 | 0 | 3.4745 | 0.73422 | 376146.5739 | 376146.5739
| 3.3795 | 0 | 0 | 0 | 2.0113 | 0.665 | 318422.1542 | 318422.1542
| 3.3807 | 0 | 0 | 0 | 1.4462 | 0.77322 | 361346.4345 | 361346.4345
| 3.3818 | 0 | 0 | 0 | 1.1897 | 0.88904 | 411616.2803 | 411616.2803
| 3.3829 | 0 | 0 | 0 | 0.49156 | 0.89703 | 402652.019 | 402652.019
| 3.3841 | 0 | 0 | 0 | 0.082986 | 0.86123 | 380121.291 | 380121.291
| 3.3852 | 0 | 0 | 0 | 0.7568 | 0.83058 | 380118.4402 | 380118.4402
| 3.3864 | 0 | 0 | 0 | 3.4372 | 0.78021 | 407884.7779 | 407884.7779
| 3.3875 | 0 | 0 | 0 | 7.3102 | 0.60567 | 381620.0341 | 381620.0341
| 3.3887 | 0 | 0 | 0 | 9.9043 | 0.36838 | 262579.3728 | 262579.3728
| 3.3898 | 0 | 0 | 0 | 10.6507 | 0.28202 | 208648.3724 | 208648.3724
| 3.391 | 0 | 0 | 0 | 9.97 | 0.40335 | 290132.7257 | 290132.7257
| 3.3921 | 0 | 0 | 0 | 7.5333 | 0.66924 | 431374.0516 | 431374.0516
| 3.3933 | 0 | 0 | 0 | 4.0856 | 0.79898 | 439058.0108 | 439058.0108
| 3.3944 | 0 | 0 | 0 | 2.5714 | 0.74261 | 380698.4666 | 380698.4666
| 3.3956 | 0 | 0 | 0 | 4.3121 | 0.65677 | 367115.486 | 367115.486
| 3.3967 | 0 | 0 | 0 | 7.1994 | 0.52185 | 335270.7228 | 335270.7228
| 3.3979 | 0 | 0 | 0 | 10.185 | 0.37864 | 280114.9631 | 280114.9631
| 3.399 | 0 | 0 | 0 | 12.8043 | 0.34947 | 292023.2716 | 292023.2716
| 3.4002 | 0 | 0 | 0 | 13.9514 | 0.32855 | 289880.6327 | 289880.6327
| 3.4014 | 0 | 0 | 0 | 12.5729 | 0.34097 | 283667.4315 | 283667.4315
| 3.4025 | 0 | 0 | 0 | 9.8041 | 0.42897 | 315668.1884 | 315668.1884
| 3.4037 | 0 | 0 | 0 | 6.4631 | 0.62257 | 393671.0619 | 393671.0619
| 3.4048 | 0 | 0 | 0 | 3.417 | 0.83674 | 459547.0296 | 459547.0296
| 3.406 | 0 | 0 | 0 | 1.1329 | 0.89511 | 441820.6523 | 441820.6523
| 3.4072 | 0 | 0 | 0 | -0.23974 | 0.87117 | 403478.592 | 403478.592
| 3.4083 | 0 | 0 | 0 | -0.60857 | 0.89018 | 406201.5699 | 406201.5699
| 3.4095 | 0 | 0 | 0 | 0.094373 | 0.89819 | 425549.6688 | 425549.6688
| 3.4106 | 0 | 0 | 0 | 0.91754 | 0.81653 | 403947.2239 | 403947.2239
| 3.4118 | 0 | 0 | 0 | 1.5168 | 0.66286 | 338644.9931 | 338644.9931
| 3.413 | 0 | 0 | 0 | 2.5895 | 0.61744 | 333188.9937 | 333188.9937
| 3.4141 | 0 | 0 | 0 | 2.9866 | 0.62622 | 345492.8473 | 345492.8473
| 3.4153 | 0 | 0 | 0 | 2.0042 | 0.60695 | 320470.0096 | 320470.0096
| 3.4165 | 0 | 0 | 0 | 1.5753 | 0.73008 | 378805.724 | 378805.724
| 3.4176 | 0 | 0 | 0 | 3.5078 | 0.77873 | 444606.1174 | 444606.1174
| 3.4188 | 0 | 0 | 0 | 6.5144 | 0.57783 | 381243.944 | 381243.944
| 3.42 | 0 | 0 | 0 | 10.3562 | 0.34293 | 270817.3079 | 270817.3079
| 3.4211 | 0 | 0 | 0 | 14.1232 | 0.25956 | 243425.2807 | 243425.2807
| 3.4223 | 0 | 0 | 0 | 16.6902 | 0.25441 | 267857.3736 | 267857.3736
| 3.4235 | 0 | 0 | 0 | 16.4079 | 0.28942 | 301874.3986 | 301874.3986
| 3.4247 | 0 | 0 | 0 | 13.6414 | 0.31073 | 287805.4422 | 287805.4422
| 3.4258 | 0 | 0 | 0 | 9.8274 | 0.38457 | 301002.3624 | 301002.3624
| 3.427 | 0 | 0 | 0 | 6.1149 | 0.53738 | 355605.8686 | 355605.8686
| 3.4282 | 0 | 0 | 0 | 3.0887 | 0.67747 | 389997.6888 | 389997.6888
| 3.4294 | 0 | 0 | 0 | 2.7899 | 0.7338 | 417768.5432 | 417768.5432
| 3.4305 | 0 | 0 | 0 | 5.6765 | 0.61549 | 402758.9155 | 402758.9155
| 3.4317 | 0 | 0 | 0 | 8.3604 | 0.37604 | 279460.1125 | 279460.1125
| 3.4329 | 0 | 0 | 0 | 10.137 | 0.25901 | 209353.2999 | 209353.2999
| 3.4341 | 0 | 0 | 0 | 11.4469 | 0.34917 | 300307.0526 | 300307.0526
| 3.4352 | 0 | 0 | 0 | 11.7357 | 0.47091 | 411520.3804 | 411520.3804
| 3.4364 | 0 | 0 | 0 | 10.5396 | 0.4526 | 375936.9854 | 375936.9854
| 3.4376 | 0 | 0 | 0 | 9.0394 | 0.35938 | 279719.8969 | 279719.8969
| 3.4388 | 0 | 0 | 0 | 7.4978 | 0.34539 | 251270.1013 | 251270.1013
| 3.44 | 0 | 0 | 0 | 5.9041 | 0.51046 | 346024.5985 | 346024.5985
| 3.4412 | 0 | 0 | 0 | 4.6314 | 0.70601 | 452367.5509 | 452367.5509
| 3.4423 | 0 | 0 | 0 | 3.9827 | 0.68369 | 426241.6922 | 426241.6922
| 3.4435 | 0 | 0 | 0 | 4.325 | 0.49664 | 315626.1079 | 315626.1079
| 3.4447 | 0 | 0 | 0 | 5.5612 | 0.39286 | 265343.5553 | 265343.5553
| 3.4459 | 0 | 0 | 0 | 7.3423 | 0.43229 | 318018.7709 | 318018.7709
| 3.4471 | 0 | 0 | 0 | 8.6105 | 0.4672 | 365350.7318 | 365350.7318
| 3.4483 | 0 | 0 | 0 | 9.2178 | 0.39862 | 321422.0783 | 321422.0783
| 3.4495 | 0 | 0 | 0 | 9.9432 | 0.33028 | 276039.0845 | 276039.0845
| 3.4507 | 0 | 0 | 0 | 9.9859 | 0.30613 | 257118.0991 | 257118.0991
| 3.4518 | 0 | 0 | 0 | 9.0424 | 0.34153 | 275697.2901 | 275697.2901
| 3.453 | 0 | 0 | 0 | 7.0678 | 0.48021 | 355298.6902 | 355298.6902
| 3.4542 | 0 | 0 | 0 | 4.3512 | 0.59987 | 392502.6954 | 392502.6954
| 3.4554 | 0 | 0 | 0 | 2.5116 | 0.6779 | 408033.4902 | 408033.4902
| 3.4566 | 0 | 0 | 0 | 3.7177 | 0.68165 | 435655.6244 | 435655.6244
| 3.4578 | 0 | 0 | 0 | 5.7535 | 0.53018 | 373739.6881 | 373739.6881
| 3.459 | 0 | 0 | 0 | 7.4048 | 0.34491 | 263146.8273 | 263146.8273
| 3.4602 | 0 | 0 | 0 | 9.8955 | 0.32577 | 279139.4803 | 279139.4803
| 3.4614 | 0 | 0 | 0 | 12.3675 | 0.35753 | 343129.3786 | 343129.3786
| 3.4626 | 0 | 0 | 0 | 11.9243 | 0.30648 | 289269.5211 | 289269.5211
| 3.4638 | 0 | 0 | 0 | 10.0412 | 0.27666 | 240780.739 | 240780.739
| 3.465 | 0 | 0 | 0 | 8.4539 | 0.36885 | 299713.8009 | 299713.8009
| 3.4662 | 0 | 0 | 0 | 7.0099 | 0.48929 | 373380.6192 | 373380.6192
| 3.4674 | 0 | 0 | 0 | 6.561 | 0.51543 | 386487.8509 | 386487.8509
| 3.4686 | 0 | 0 | 0 | 8.6058 | 0.42032 | 347031.4961 | 347031.4961
| 3.4698 | 0 | 0 | 0 | 10.7532 | 0.29192 | 266248.7006 | 266248.7006
| 3.471 | 0 | 0 | 0 | 11.7394 | 0.23254 | 222266.6307 | 222266.6307
| 3.4722 | 0 | 0 | 0 | 11.7145 | 0.3166 | 303182.6187 | 303182.6187
| 3.4734 | 0 | 0 | 0 | 10.6487 | 0.43684 | 400146.6918 | 400146.6918
| 3.4746 | 0 | 0 | 0 | 8.3762 | 0.44083 | 365685.1437 | 365685.1437
| 3.4758 | 0 | 0 | 0 | 6.6608 | 0.38359 | 295192.9372 | 295192.9372
| 3.4771 | 0 | 0 | 0 | 6.2367 | 0.37781 | 286020.5687 | 286020.5687
| 3.4783 | 0 | 0 | 0 | 6.7981 | 0.42522 | 331300.3793 | 331300.3793
| 3.4795 | 0 | 0 | 0 | 7.7631 | 0.43522 | 355413.7994 | 355413.7994
| 3.4807 | 0 | 0 | 0 | 8.4003 | 0.36856 | 310724.7981 | 310724.7981
| 3.4819 | 0 | 0 | 0 | 9.2273 | 0.30502 | 267732.7672 | 267732.7672
| 3.4831 | 0 | 0 | 0 | 11.0056 | 0.31781 | 302917.2106 | 302917.2106
| 3.4843 | 0 | 0 | 0 | 12.4059 | 0.32644 | 331986.8357 | 331986.8357
| 3.4855 | 0 | 0 | 0 | 11.9935 | 0.27409 | 274542.3271 | 274542.3271
| 3.4868 | 0 | 0 | 0 | 11.0557 | 0.27126 | 261446.9888 | 261446.9888
| 3.488 | 0 | 0 | 0 | 10.2435 | 0.34159 | 318513.5789 | 318513.5789
| 3.4892 | 0 | 0 | 0 | 8.5851 | 0.40306 | 349971.1923 | 349971.1923
| 3.4904 | 0 | 0 | 0 | 6.5687 | 0.43122 | 342754.5423 | 342754.5423
| 3.4916 | 0 | 0 | 0 | 5.8225 | 0.4456 | 343349.3648 | 343349.3648
| 3.4928 | 0 | 0 | 0 | 6.4674 | 0.43549 | 346657.6344 | 346657.6344
| 3.4941 | 0 | 0 | 0 | 8.3162 | 0.38066 | 330506.7407 | 330506.7407
| 3.4953 | 0 | 0 | 0 | 10.7518 | 0.3145 | 305365.3685 | 305365.3685
| 3.4965 | 0 | 0 | 0 | 12.6108 | 0.25056 | 264826.9355 | 264826.9355
| 3.4977 | 0 | 0 | 0 | 13.7714 | 0.22978 | 256210.4186 | 256210.4186
| 3.499 | 0 | 0 | 0 | 14.2357 | 0.26271 | 299759.8843 | 299759.8843
| 3.5002 | 0 | 0 | 0 | 13.1909 | 0.28323 | 309750.6507 | 309750.6507
| 3.5014 | 0 | 0 | 0 | 10.9235 | 0.29771 | 295634.7641 | 295634.7641
| 3.5026 | 0 | 0 | 0 | 9.4816 | 0.34299 | 320428.9589 | 320428.9589
| 3.5039 | 0 | 0 | 0 | 9.7687 | 0.38897 | 369170.0739 | 369170.0739
| 3.5051 | 0 | 0 | 0 | 10.4882 | 0.35417 | 348082.2674 | 348082.2674
| 3.5063 | 0 | 0 | 0 | 11.2101 | 0.26288 | 267519.3681 | 267519.3681
| 3.5075 | 0 | 0 | 0 | 12.5122 | 0.24783 | 267810.5492 | 267810.5492
| 3.5088 | 0 | 0 | 0 | 13.2116 | 0.27743 | 309981.3683 | 309981.3683
| 3.51 | 0 | 0 | 0 | 12.5698 | 0.2867 | 312434.2914 | 312434.2914
| 3.5112 | 0 | 0 | 0 | 11.9643 | 0.31013 | 330109.4375 | 330109.4375
| 3.5125 | 0 | 0 | 0 | 11.2424 | 0.30758 | 318128.4337 | 318128.4337
| 3.5137 | 0 | 0 | 0 | 9.9798 | 0.29686 | 291271.1972 | 291271.1972
| 3.5149 | 0 | 0 | 0 | 9.1851 | 0.35697 | 339107.6132 | 339107.6132
| 3.5162 | 0 | 0 | 0 | 8.781 | 0.41232 | 385853.7531 | 385853.7531
| 3.5174 | 0 | 0 | 0 | 8.2377 | 0.39363 | 360601.4656 | 360601.4656
| 3.5186 | 0 | 0 | 0 | 8.43 | 0.3439 | 318720.7805 | 318720.7805
| 3.5199 | 0 | 0 | 0 | 9.7873 | 0.31066 | 306752.9958 | 306752.9958
| 3.5211 | 0 | 0 | 0 | 10.6967 | 0.29236 | 301407.3169 | 301407.3169
| 3.5224 | 0 | 0 | 0 | 10.3479 | 0.27274 | 277709.6056 | 277709.6056
| 3.5236 | 0 | 0 | 0 | 10.4604 | 0.31323 | 321482.247 | 321482.247
| 3.5249 | 0 | 0 | 0 | 10.5366 | 0.35704 | 368760.4115 | 368760.4115
| 3.5261 | 0 | 0 | 0 | 8.8961 | 0.30188 | 290828.9002 | 290828.9002
| 3.5273 | 0 | 0 | 0 | 7.6667 | 0.32336 | 295779.0836 | 295779.0836
| 3.5286 | 0 | 0 | 0 | 7.8716 | 0.42583 | 394281.367 | 394281.367
| 3.5298 | 0 | 0 | 0 | 7.3162 | 0.40697 | 368660.9153 | 368660.9153
| 3.5311 | 0 | 0 | 0 | 6.4213 | 0.34841 | 304067.9001 | 304067.9001
| 3.5323 | 0 | 0 | 0 | 6.3806 | 0.35053 | 306279.5346 | 306279.5346
| 3.5336 | 0 | 0 | 0 | 6.0727 | 0.38099 | 329292.8048 | 329292.8048
| 3.5348 | 0 | 0 | 0 | 4.7332 | 0.42485 | 346586.0988 | 346586.0988
| 3.5361 | 0 | 0 | 0 | 3.5974 | 0.46753 | 363197.2738 | 363197.2738
| 3.5373 | 0 | 0 | 0 | 3.2575 | 0.50267 | 385622.6885 | 385622.6885
| 3.5386 | 0 | 0 | 0 | 2.6546 | 0.46508 | 348073.6789 | 348073.6789
| 3.5398 | 0 | 0 | 0 | 1.8835 | 0.44794 | 324483.1621 | 324483.1621
| 3.5411 | 0 | 0 | 0 | 1.6689 | 0.54268 | 390423.9368 | 390423.9368
| 3.5423 | 0 | 0 | 0 | 1.2697 | 0.57863 | 409896.6083 | 409896.6083
| 3.5436 | 0 | 0 | 0 | 0.78729 | 0.53976 | 375017.5263 | 375017.5263
| 3.5448 | 0 | 0 | 0 | 1.2862 | 0.50246 | 358428.5515 | 358428.5515
| 3.5461 | 0 | 0 | 0 | 2.2201 | 0.43912 | 328131.0941 | 328131.0941
| 3.5474 | 0 | 0 | 0 | 3.3974 | 0.41138 | 325522.2994 | 325522.2994
| 3.5486 | 0 | 0 | 0 | 4.6141 | 0.40686 | 341379.3671 | 341379.3671
| 3.5499 | 0 | 0 | 0 | 5.2953 | 0.37719 | 327400.1126 | 327400.1126
| 3.5511 | 0 | 0 | 0 | 5.1927 | 0.38615 | 334641.8228 | 334641.8228
| 3.5524 | 0 | 0 | 0 | 4.4164 | 0.42557 | 357124.2966 | 357124.2966
| 3.5537 | 0 | 0 | 0 | 3.0694 | 0.50761 | 401785.3153 | 401785.3153
| 3.5549 | 0 | 0 | 0 | 2.1276 | 0.5844 | 444319.5322 | 444319.5322
| 3.5562 | 0 | 0 | 0 | 1.8258 | 0.56219 | 422813.6504 | 422813.6504
| 3.5575 | 0 | 0 | 0 | 1.8939 | 0.47194 | 357157.1301 | 357157.1301
| 3.5587 | 0 | 0 | 0 | 2.2909 | 0.41057 | 317436.3085 | 317436.3085
| 3.56 | 0 | 0 | 0 | 3.7814 | 0.41171 | 341852.3712 | 341852.3712
| 3.5613 | 0 | 0 | 0 | 6.5286 | 0.40355 | 380478.2791 | 380478.2791
| 3.5625 | 0 | 0 | 0 | 8.419 | 0.29803 | 306526.8821 | 306526.8821
| 3.5638 | 0 | 0 | 0 | 9.7336 | 0.20281 | 221660.791 | 221660.791
| 3.5651 | 0 | 0 | 0 | 10.5995 | 0.22624 | 257541.6615 | 257541.6615
| 3.5663 | 0 | 0 | 0 | 9.7232 | 0.29841 | 327933.1826 | 327933.1826
| 3.5676 | 0 | 0 | 0 | 6.611 | 0.41872 | 402231.5458 | 402231.5458
| 3.5689 | 0 | 0 | 0 | 3.7296 | 0.54438 | 460689.7107 | 460689.7107
| 3.5702 | 0 | 0 | 0 | 2.1092 | 0.58163 | 458470.8374 | 458470.8374
| 3.5714 | 0 | 0 | 0 | 1.5722 | 0.52277 | 403253.4706 | 403253.4706
| 3.5727 | 0 | 0 | 0 | 1.3037 | 0.43677 | 333793.4177 | 333793.4177
| 3.574 | 0 | 0 | 0 | 1.0131 | 0.44016 | 332924.2301 | 332924.2301
| 3.5753 | 0 | 0 | 0 | 0.72818 | 0.52348 | 391975.4143 | 391975.4143
| 3.5765 | 0 | 0 | 0 | 0.99223 | 0.5547 | 421755.5985 | 421755.5985
| 3.5778 | 0 | 0 | 0 | 2.827 | 0.48162 | 399613.799 | 399613.799
| 3.5791 | 0 | 0 | 0 | 4.266 | 0.33493 | 297571.3064 | 297571.3064
| 3.5804 | 0 | 0 | 0 | 5.0566 | 0.24562 | 226823.2266 | 226823.2266
| 3.5817 | 0 | 0 | 0 | 5.9662 | 0.34244 | 330377.1151 | 330377.1151
| 3.5829 | 0 | 0 | 0 | 5.601 | 0.45906 | 437032.771 | 437032.771
| 3.5842 | 0 | 0 | 0 | 3.1725 | 0.4666 | 399350.9574 | 399350.9574
| 3.5855 | 0 | 0 | 0 | 1.9376 | 0.48228 | 391348.2142 | 391348.2142
| 3.5868 | 0 | 0 | 0 | 1.5473 | 0.4974 | 397683.4775 | 397683.4775
| 3.5881 | 0 | 0 | 0 | 0.99684 | 0.48626 | 380222.5571 | 380222.5571
| 3.5894 | 0 | 0 | 0 | 1.569 | 0.51028 | 410900.2453 | 410900.2453
| 3.5907 | 0 | 0 | 0 | 2.0761 | 0.48145 | 398012.4981 | 398012.4981
| 3.592 | 0 | 0 | 0 | 1.3123 | 0.40533 | 324560.9123 | 324560.9123
| 3.5932 | 0 | 0 | 0 | 1.7044 | 0.45948 | 375750.7518 | 375750.7518
| 3.5945 | 0 | 0 | 0 | 2.9445 | 0.51671 | 448498.2637 | 448498.2637
| 3.5958 | 0 | 0 | 0 | 2.3096 | 0.40582 | 343264.2692 | 343264.2692
| 3.5971 | 0 | 0 | 0 | 2.5752 | 0.3659 | 314225.8965 | 314225.8965
| 3.5984 | 0 | 0 | 0 | 3.9568 | 0.42401 | 388793.6037 | 388793.6037
| 3.5997 | 0 | 0 | 0 | 3.5136 | 0.37102 | 334487.2068 | 334487.2068
| 3.601 | 0 | 0 | 0 | 3.1622 | 0.37436 | 333191.1997 | 333191.1997
| 3.6023 | 0 | 0 | 0 | 5.6629 | 0.40718 | 406647.0783 | 406647.0783
| 3.6036 | 0 | 0 | 0 | 7.0678 | 0.29527 | 314746.2457 | 314746.2457
| 3.6049 | 0 | 0 | 0 | 6.7379 | 0.20092 | 211709.5905 | 211709.5905
| 3.6062 | 0 | 0 | 0 | 6.5359 | 0.26011 | 272452.4313 | 272452.4313
| 3.6075 | 0 | 0 | 0 | 6.0644 | 0.41051 | 422381.4653 | 422381.4653
| 3.6088 | 0 | 0 | 0 | 3.9153 | 0.48759 | 457215.5243 | 457215.5243
| 3.6101 | 0 | 0 | 0 | 2.1182 | 0.43416 | 376505.653 | 376505.653
| 3.6114 | 0 | 0 | 0 | 1.7682 | 0.41765 | 357560.0792 | 357560.0792
| 3.6127 | 0 | 0 | 0 | 2.039 | 0.43687 | 379809.6077 | 379809.6077
| 3.614 | 0 | 0 | 0 | 2.1658 | 0.45662 | 400499.0139 | 400499.0139
| 3.6153 | 0 | 0 | 0 | 1.9563 | 0.45859 | 399636.7426 | 399636.7426
| 3.6166 | 0 | 0 | 0 | 2.1913 | 0.4063 | 358958.7155 | 358958.7155
| 3.6179 | 0 | 0 | 0 | 4.1027 | 0.37446 | 361664.7921 | 361664.7921
| 3.6193 | 0 | 0 | 0 | 6.8789 | 0.30332 | 332305.9656 | 332305.9656
| 3.6206 | 0 | 0 | 0 | 9.6489 | 0.20776 | 257524.376 | 257524.376
| 3.6219 | 0 | 0 | 0 | 12.4649 | 0.17777 | 249223.7686 | 249223.7686
| 3.6232 | 0 | 0 | 0 | 13.9733 | 0.16711 | 250349.4146 | 250349.4146
| 3.6245 | 0 | 0 | 0 | 12.5963 | 0.18239 | 258603.0477 | 258603.0477
| 3.6258 | 0 | 0 | 0 | 9.6773 | 0.25402 | 318965.6266 | 318965.6266
| 3.6271 | 0 | 0 | 0 | 7.1451 | 0.36837 | 415655.0894 | 415655.0894
| 3.6284 | 0 | 0 | 0 | 5.7475 | 0.41894 | 445898.3775 | 445898.3775
| 3.6298 | 0 | 0 | 0 | 4.5702 | 0.33963 | 344143.6566 | 344143.6566
| 3.6311 | 0 | 0 | 0 | 4.5808 | 0.29221 | 297130.2762 | 297130.2762
| 3.6324 | 0 | 0 | 0 | 5.3723 | 0.35069 | 370430.914 | 370430.914
| 3.6337 | 0 | 0 | 0 | 4.7064 | 0.36464 | 375096.4901 | 375096.4901
| 3.635 | 0 | 0 | 0 | 3.5146 | 0.37132 | 363308.6176 | 363308.6176
| 3.6364 | 0 | 0 | 0 | 4.8331 | 0.37799 | 393368.8171 | 393368.8171
| 3.6377 | 0 | 0 | 0 | 6.479 | 0.29004 | 325509.8069 | 325509.8069
| 3.639 | 0 | 0 | 0 | 7.982 | 0.19911 | 239291.7139 | 239291.7139
| 3.6403 | 0 | 0 | 0 | 10.7036 | 0.19621 | 265830.9898 | 265830.9898
| 3.6417 | 0 | 0 | 0 | 12.7876 | 0.20085 | 298019.4573 | 298019.4573
| 3.643 | 0 | 0 | 0 | 12.2192 | 0.18017 | 261774.0252 | 261774.0252
| 3.6443 | 0 | 0 | 0 | 10.653 | 0.18693 | 254916.2117 | 254916.2117
| 3.6456 | 0 | 0 | 0 | 8.9865 | 0.22629 | 288210.5951 | 288210.5951
| 3.647 | 0 | 0 | 0 | 7.7018 | 0.27457 | 331817.0427 | 331817.0427
| 3.6483 | 0 | 0 | 0 | 6.6098 | 0.29882 | 345385.6765 | 345385.6765
| 3.6496 | 0 | 0 | 0 | 5.3128 | 0.26758 | 293063.7873 | 293063.7873
| 3.651 | 0 | 0 | 0 | 4.6939 | 0.29599 | 316404.7366 | 316404.7366
| 3.6523 | 0 | 0 | 0 | 4.8379 | 0.37876 | 408679.5671 | 408679.5671
| 3.6536 | 0 | 0 | 0 | 4.4188 | 0.36944 | 392485.3489 | 392485.3489
| 3.655 | 0 | 0 | 0 | 5.0395 | 0.30984 | 339323.1534 | 339323.1534
| 3.6563 | 0 | 0 | 0 | 8.0698 | 0.25208 | 315962.8354 | 315962.8354
| 3.6576 | 0 | 0 | 0 | 11.2073 | 0.18177 | 261224.8696 | 261224.8696
| 3.659 | 0 | 0 | 0 | 12.5708 | 0.14556 | 222157.8443 | 222157.8443
| 3.6603 | 0 | 0 | 0 | 12.1608 | 0.17089 | 257115.6254 | 257115.6254
| 3.6617 | 0 | 0 | 0 | 10.2603 | 0.25639 | 357079.0539 | 357079.0539
| 3.663 | 0 | 0 | 0 | 8.2948 | 0.33819 | 434346.4985 | 434346.4985
| 3.6643 | 0 | 0 | 0 | 6.795 | 0.32235 | 389174.1758 | 389174.1758
| 3.6657 | 0 | 0 | 0 | 5.1899 | 0.2485 | 280563.7307 | 280563.7307
| 3.667 | 0 | 0 | 0 | 4.3018 | 0.27921 | 304074.8518 | 304074.8518
| 3.6684 | 0 | 0 | 0 | 4.4992 | 0.43575 | 480125.7355 | 480125.7355
| 3.6697 | 0 | 0 | 0 | 3.3703 | 0.51045 | 536683.9006 | 536683.9006
| 3.6711 | 0 | 0 | 0 | 1.1621 | 0.4931 | 471191.7958 | 471191.7958
| 3.6724 | 0 | 0 | 0 | 0.19354 | 0.60506 | 555145.959 | 555145.959
| 3.6738 | 0 | 0 | 0 | -0.31841 | 0.75437 | 678329.1061 | 678329.1061
| 3.6751 | 0 | 0 | 0 | -1.9239 | 0.79785 | 668793.8053 | 668793.8053
| 3.6765 | 0 | 0 | 0 | -3.2436 | 0.79399 | 628230.6972 | 628230.6972
| 3.6778 | 0 | 0 | 0 | -3.2273 | 0.74821 | 594305.9254 | 594305.9254
| 3.6792 | 0 | 0 | 0 | -2.6683 | 0.63823 | 521817.2957 | 521817.2957
| 3.6805 | 0 | 0 | 0 | -2.3496 | 0.54051 | 449837.3225 | 449837.3225
| 3.6819 | 0 | 0 | 0 | -2.2055 | 0.52165 | 438382.4448 | 438382.4448
| 3.6832 | 0 | 0 | 0 | -1.5326 | 0.55052 | 478585.9422 | 478585.9422
| 3.6846 | 0 | 0 | 0 | -0.55389 | 0.51524 | 469757.4475 | 469757.4475
| 3.686 | 0 | 0 | 0 | -0.18095 | 0.38468 | 357788.2893 | 357788.2893
| 3.6873 | 0 | 0 | 0 | 0.68043 | 0.31413 | 304658.8863 | 304658.8863
| 3.6887 | 0 | 0 | 0 | 2.4914 | 0.34217 | 360888.7657 | 360888.7657
| 3.69 | 0 | 0 | 0 | 3.1915 | 0.34371 | 375043.637 | 375043.637
| 3.6914 | 0 | 0 | 0 | 2.3755 | 0.32841 | 346686.1071 | 346686.1071
| 3.6928 | 0 | 0 | 0 | 2.0375 | 0.36711 | 382913.977 | 382913.977
| 3.6941 | 0 | 0 | 0 | 2.186 | 0.38994 | 410657.7912 | 410657.7912
| 3.6955 | 0 | 0 | 0 | 2.7399 | 0.33697 | 364781.8221 | 364781.8221
| 3.6969 | 0 | 0 | 0 | 4.6752 | 0.26764 | 316369.6347 | 316369.6347
| 3.6982 | 0 | 0 | 0 | 7.028 | 0.20752 | 272403.3393 | 272403.3393
| 3.6996 | 0 | 0 | 0 | 9.0299 | 0.17144 | 245800.2138 | 245800.2138
| 3.701 | 0 | 0 | 0 | 11.321 | 0.17696 | 280164.0629 | 280164.0629
| 3.7023 | 0 | 0 | 0 | 12.7116 | 0.17495 | 294283.7708 | 294283.7708
| 3.7037 | 0 | 0 | 0 | 12.0483 | 0.15116 | 248079.1603 | 248079.1603
| 3.7051 | 0 | 0 | 0 | 11.4563 | 0.16242 | 260829.8104 | 260829.8104
| 3.7064 | 0 | 0 | 0 | 11.2971 | 0.20244 | 323867.7174 | 323867.7174
| 3.7078 | 0 | 0 | 0 | 9.1412 | 0.21443 | 314312.5176 | 314312.5176
| 3.7092 | 0 | 0 | 0 | 6.2582 | 0.24565 | 319365.8418 | 319365.8418
| 3.7106 | 0 | 0 | 0 | 4.3692 | 0.35698 | 428941.0215 | 428941.0215
| 3.712 | 0 | 0 | 0 | 1.9956 | 0.42493 | 461454.513 | 461454.513
| 3.7133 | 0 | 0 | 0 | 0.02616 | 0.42927 | 428329.6616 | 428329.6616
| 3.7147 | 0 | 0 | 0 | 0.21065 | 0.42951 | 433437.1274 | 433437.1274
| 3.7161 | 0 | 0 | 0 | 0.21508 | 0.34445 | 348719.0729 | 348719.0729
| 3.7175 | 0 | 0 | 0 | 0.58651 | 0.29762 | 307285.9628 | 307285.9628
| 3.7189 | 0 | 0 | 0 | 2.9786 | 0.33425 | 384757.8861 | 384757.8861
| 3.7202 | 0 | 0 | 0 | 4.9996 | 0.27424 | 345756.715 | 345756.715
| 3.7216 | 0 | 0 | 0 | 5.9851 | 0.1955 | 257933.2433 | 257933.2433
| 3.723 | 0 | 0 | 0 | 8.0325 | 0.18122 | 261681.8887 | 261681.8887
| 3.7244 | 0 | 0 | 0 | 10.0997 | 0.17755 | 280470.6669 | 280470.6669
| 3.7258 | 0 | 0 | 0 | 10.9998 | 0.16909 | 278104.7265 | 278104.7265
| 3.7272 | 0 | 0 | 0 | 10.1217 | 0.16658 | 264899.4703 | 264899.4703
| 3.7286 | 0 | 0 | 0 | 7.7727 | 0.19499 | 281740.2214 | 281740.2214
| 3.73 | 0 | 0 | 0 | 5.9874 | 0.31325 | 420683.1755 | 420683.1755
| 3.7313 | 0 | 0 | 0 | 4.7167 | 0.40699 | 519009.2924 | 519009.2924
| 3.7327 | 0 | 0 | 0 | 1.9265 | 0.34995 | 396321.9885 | 396321.9885
| 3.7341 | 0 | 0 | 0 | 0.18944 | 0.35137 | 369595.4602 | 369595.4602
| 3.7355 | 0 | 0 | 0 | 0.35099 | 0.46759 | 496892.6891 | 496892.6891
| 3.7369 | 0 | 0 | 0 | 0.11112 | 0.46491 | 490287.4238 | 490287.4238
| 3.7383 | 0 | 0 | 0 | -0.62376 | 0.39739 | 406795.8113 | 406795.8113
| 3.7397 | 0 | 0 | 0 | -0.67205 | 0.36279 | 371699.6269 | 371699.6269
| 3.7411 | 0 | 0 | 0 | -0.37051 | 0.34915 | 363678.9486 | 363678.9486
| 3.7425 | 0 | 0 | 0 | 0.83051 | 0.36198 | 398898.761 | 398898.761
| 3.7439 | 0 | 0 | 0 | 2.5516 | 0.30718 | 366211.4177 | 366211.4177
| 3.7453 | 0 | 0 | 0 | 4.5978 | 0.21196 | 276966.1953 | 276966.1953
| 3.7467 | 0 | 0 | 0 | 7.412 | 0.17196 | 254115.34 | 254115.34
| 3.7481 | 0 | 0 | 0 | 8.6078 | 0.1603 | 249827.7059 | 249827.7059
| 3.7495 | 0 | 0 | 0 | 7.1833 | 0.19531 | 287498.5611 | 287498.5611
| 3.7509 | 0 | 0 | 0 | 5.6458 | 0.32274 | 446327.7638 | 446327.7638
| 3.7523 | 0 | 0 | 0 | 3.6845 | 0.40588 | 517442.2862 | 517442.2862
| 3.7538 | 0 | 0 | 0 | 0.69831 | 0.35652 | 400113.8978 | 400113.8978
| 3.7552 | 0 | 0 | 0 | -0.085597 | 0.36551 | 397420.3782 | 397420.3782
| 3.7566 | 0 | 0 | 0 | 0.94264 | 0.41335 | 471749.9546 | 471749.9546
| 3.758 | 0 | 0 | 0 | 0.89541 | 0.3671 | 419352.2237 | 419352.2237
| 3.7594 | 0 | 0 | 0 | 0.56354 | 0.34405 | 388476.515 | 388476.515
| 3.7608 | 0 | 0 | 0 | 1.1295 | 0.36658 | 425629.9392 | 425629.9392
| 3.7622 | 0 | 0 | 0 | 1.0855 | 0.3671 | 426693.0591 | 426693.0591
| 3.7636 | 0 | 0 | 0 | 0.34544 | 0.36928 | 416717.5245 | 416717.5245
| 3.7651 | 0 | 0 | 0 | -0.26679 | 0.38697 | 426308.7581 | 426308.7581
| 3.7665 | 0 | 0 | 0 | 0.41363 | 0.39226 | 446662.3218 | 446662.3218
| 3.7679 | 0 | 0 | 0 | 1.1137 | 0.35831 | 422008.5204 | 422008.5204
| 3.7693 | 0 | 0 | 0 | 0.56693 | 0.28221 | 325474.0235 | 325474.0235
| 3.7707 | 0 | 0 | 0 | 0.85403 | 0.31538 | 369449.6716 | 369449.6716
| 3.7722 | 0 | 0 | 0 | 1.7052 | 0.39603 | 482977.8059 | 482977.8059
| 3.7736 | 0 | 0 | 0 | 0.097249 | 0.34959 | 398502.7772 | 398502.7772
| 3.775 | 0 | 0 | 0 | -1.3127 | 0.34525 | 370864.7323 | 370864.7323
| 3.7764 | 0 | 0 | 0 | 0.63218 | 0.37893 | 444901.0068 | 444901.0068
| 3.7779 | 0 | 0 | 0 | 2.7973 | 0.28681 | 371145.2299 | 371145.2299
| 3.7793 | 0 | 0 | 0 | 3.9506 | 0.18799 | 256409.562 | 256409.562
| 3.7807 | 0 | 0 | 0 | 5.402 | 0.19134 | 278466.031 | 278466.031
| 3.7821 | 0 | 0 | 0 | 5.6468 | 0.26731 | 394227.7138 | 394227.7138
| 3.7836 | 0 | 0 | 0 | 3.2001 | 0.35748 | 476308.8452 | 476308.8452
| 3.785 | 0 | 0 | 0 | 1.4343 | 0.41621 | 515265.9256 | 515265.9256
| 3.7864 | 0 | 0 | 0 | 1.0944 | 0.40164 | 491377.4457 | 491377.4457
| 3.7879 | 0 | 0 | 0 | 0.46057 | 0.30269 | 361282.3279 | 361282.3279
| 3.7893 | 0 | 0 | 0 | 0.39128 | 0.32534 | 388299.9858 | 388299.9858
| 3.7908 | 0 | 0 | 0 | 0.7034 | 0.44841 | 544170.5573 | 544170.5573
| 3.7922 | 0 | 0 | 0 | -1.0699 | 0.47998 | 540431.8825 | 540431.8825
| 3.7936 | 0 | 0 | 0 | -3.0511 | 0.47359 | 489720.2828 | 489720.2828
| 3.7951 | 0 | 0 | 0 | -2.403 | 0.42397 | 452665.5106 | 452665.5106
| 3.7965 | 0 | 0 | 0 | -0.83166 | 0.29655 | 340493.0911 | 340493.0911
| 3.7979 | 0 | 0 | 0 | 1.4709 | 0.19873 | 253101.9315 | 253101.9315
| 3.7994 | 0 | 0 | 0 | 4.7415 | 0.17117 | 251586.2286 | 251586.2286
| 3.8008 | 0 | 0 | 0 | 7.4811 | 0.15885 | 262729.0951 | 262729.0951
| 3.8023 | 0 | 0 | 0 | 7.7465 | 0.1597 | 267834.2896 | 267834.2896
| 3.8037 | 0 | 0 | 0 | 6.475 | 0.18837 | 300459.7996 | 300459.7996
| 3.8052 | 0 | 0 | 0 | 5.9753 | 0.25146 | 393908.6743 | 393908.6743
| 3.8066 | 0 | 0 | 0 | 5.2902 | 0.2805 | 428144.5178 | 428144.5178
| 3.8081 | 0 | 0 | 0 | 3.4615 | 0.24178 | 342492.3357 | 342492.3357
| 3.8095 | 0 | 0 | 0 | 2.5301 | 0.29789 | 406674.63 | 406674.63
| 3.811 | 0 | 0 | 0 | 1.9624 | 0.42316 | 565420.946 | 565420.946
| 3.8124 | 0 | 0 | 0 | -0.66279 | 0.48288 | 577343.8632 | 577343.8632
| 3.8139 | 0 | 0 | 0 | -3.2296 | 0.55128 | 590170.4322 | 590170.4322
| 3.8153 | 0 | 0 | 0 | -4.374 | 0.55658 | 567808.3903 | 567808.3903
| 3.8168 | 0 | 0 | 0 | -5.0869 | 0.43958 | 435614.7092 | 435614.7092
| 3.8183 | 0 | 0 | 0 | -3.8645 | 0.34063 | 357721.3476 | 357721.3476
| 3.8197 | 0 | 0 | 0 | -0.77779 | 0.25874 | 312450.7987 | 312450.7987
| 3.8212 | 0 | 0 | 0 | 2.6648 | 0.17801 | 250248.3067 | 250248.3067
| 3.8226 | 0 | 0 | 0 | 6.1647 | 0.1425 | 232939.1344 | 232939.1344
| 3.8241 | 0 | 0 | 0 | 8.5052 | 0.13101 | 236659.3886 | 236659.3886
| 3.8256 | 0 | 0 | 0 | 8.1157 | 0.14447 | 257551.1931 | 257551.1931
| 3.827 | 0 | 0 | 0 | 6.6643 | 0.19888 | 334821.4666 | 334821.4666
| 3.8285 | 0 | 0 | 0 | 6.0689 | 0.24753 | 407692.6355 | 407692.6355
| 3.83 | 0 | 0 | 0 | 6.2079 | 0.21756 | 361451.8753 | 361451.8753
| 3.8314 | 0 | 0 | 0 | 5.7269 | 0.16773 | 273920.2127 | 273920.2127
| 3.8329 | 0 | 0 | 0 | 4.9426 | 0.19043 | 301808.5327 | 301808.5327
| 3.8344 | 0 | 0 | 0 | 3.5864 | 0.34878 | 523571.4203 | 523571.4203
| 3.8358 | 0 | 0 | 0 | 0.74972 | 0.50734 | 676575.9527 | 676575.9527
| 3.8373 | 0 | 0 | 0 | -3.135 | 0.50543 | 570420.7155 | 570420.7155
| 3.8388 | 0 | 0 | 0 | -4.4552 | 0.41906 | 447318.8254 | 447318.8254
| 3.8402 | 0 | 0 | 0 | -2.5222 | 0.32665 | 381076.192 | 381076.192
| 3.8417 | 0 | 0 | 0 | -0.49661 | 0.22854 | 292215.3756 | 292215.3756
| 3.8432 | 0 | 0 | 0 | 0.21523 | 0.18875 | 249640.4665 | 249640.4665
| 3.8447 | 0 | 0 | 0 | 0.7661 | 0.24199 | 328734.9033 | 328734.9033
| 3.8462 | 0 | 0 | 0 | 1.4275 | 0.29711 | 416472.0158 | 416472.0158
| 3.8476 | 0 | 0 | 0 | 0.57125 | 0.26993 | 365785.1113 | 365785.1113
| 3.8491 | 0 | 0 | 0 | -0.54657 | 0.22421 | 290349.6436 | 290349.6436
| 3.8506 | 0 | 0 | 0 | 0.19681 | 0.24268 | 325511.3828 | 325511.3828
| 3.8521 | 0 | 0 | 0 | 1.8818 | 0.2713 | 392352.6512 | 392352.6512
| 3.8536 | 0 | 0 | 0 | 1.5043 | 0.24425 | 348600.5917 | 348600.5917
| 3.8551 | 0 | 0 | 0 | 0.72484 | 0.24462 | 338663.3029 | 338663.3029
| 3.8565 | 0 | 0 | 0 | 0.88962 | 0.31362 | 438565.0488 | 438565.0488
| 3.858 | 0 | 0 | 0 | -0.003217 | 0.34426 | 464641.0223 | 464641.0223
| 3.8595 | 0 | 0 | 0 | -2.0071 | 0.3569 | 442877.4864 | 442877.4864
| 3.861 | 0 | 0 | 0 | -3.0867 | 0.39026 | 463259.7118 | 463259.7118
| 3.8625 | 0 | 0 | 0 | -3.6973 | 0.3776 | 437650.0886 | 437650.0886
| 3.864 | 0 | 0 | 0 | -4.0055 | 0.33645 | 385840.0572 | 385840.0572
| 3.8655 | 0 | 0 | 0 | -3.8815 | 0.30818 | 356441.5196 | 356441.5196
| 3.867 | 0 | 0 | 0 | -3.879 | 0.29463 | 341837.9506 | 341837.9506
| 3.8685 | 0 | 0 | 0 | -3.6899 | 0.31924 | 374627.7174 | 374627.7174
| 3.87 | 0 | 0 | 0 | -3.4685 | 0.35096 | 417149.1033 | 417149.1033
| 3.8715 | 0 | 0 | 0 | -4.2234 | 0.35644 | 411019.9492 | 411019.9492
| 3.873 | 0 | 0 | 0 | -5.0016 | 0.3854 | 430648.8781 | 430648.8781
| 3.8745 | 0 | 0 | 0 | -5.1913 | 0.43551 | 484026.1259 | 484026.1259
| 3.876 | 0 | 0 | 0 | -5.8385 | 0.44139 | 478049.517 | 478049.517
| 3.8775 | 0 | 0 | 0 | -6.767 | 0.44067 | 459223.6853 | 459223.6853
| 3.879 | 0 | 0 | 0 | -7.3413 | 0.45886 | 467405.2089 | 467405.2089
| 3.8805 | 0 | 0 | 0 | -7.5723 | 0.45537 | 460452.1691 | 460452.1691
| 3.882 | 0 | 0 | 0 | -7.7226 | 0.44184 | 445121.9982 | 445121.9982
| 3.8835 | 0 | 0 | 0 | -8.0109 | 0.40916 | 408105.6688 | 408105.6688
| 3.885 | 0 | 0 | 0 | -7.8608 | 0.40018 | 403119.5366 | 403119.5366
| 3.8865 | 0 | 0 | 0 | -7.2376 | 0.419 | 435450.9499 | 435450.9499
| 3.888 | 0 | 0 | 0 | -7.3435 | 0.39461 | 409414.1689 | 409414.1689
| 3.8895 | 0 | 0 | 0 | -7.8686 | 0.39269 | 399110.0818 | 399110.0818
| 3.8911 | 0 | 0 | 0 | -7.6288 | 0.41998 | 432830.0296 | 432830.0296
| 3.8926 | 0 | 0 | 0 | -7.4773 | 0.39366 | 409740.5645 | 409740.5645
| 3.8941 | 0 | 0 | 0 | -7.2097 | 0.34413 | 363642.2968 | 363642.2968
| 3.8956 | 0 | 0 | 0 | -5.7058 | 0.32622 | 369796.9516 | 369796.9516
| 3.8971 | 0 | 0 | 0 | -4.3534 | 0.31592 | 381343.3773 | 381343.3773
| 3.8986 | 0 | 0 | 0 | -4.0477 | 0.3117 | 382490.9857 | 382490.9857
| 3.9002 | 0 | 0 | 0 | -3.7255 | 0.34366 | 428989.4072 | 428989.4072
| 3.9017 | 0 | 0 | 0 | -3.611 | 0.34656 | 436092.7327 | 436092.7327
| 3.9032 | 0 | 0 | 0 | -4.3253 | 0.29782 | 364306.7384 | 364306.7384
| 3.9047 | 0 | 0 | 0 | -4.664 | 0.27204 | 328852.2181 | 328852.2181
| 3.9062 | 0 | 0 | 0 | -4.2856 | 0.26956 | 332311.9954 | 332311.9954
| 3.9078 | 0 | 0 | 0 | -4.1682 | 0.27099 | 336813.2697 | 336813.2697
| 3.9093 | 0 | 0 | 0 | -4.7006 | 0.28293 | 344570.2298 | 344570.2298
| 3.9108 | 0 | 0 | 0 | -5.5502 | 0.31311 | 368422.7417 | 368422.7417
| 3.9124 | 0 | 0 | 0 | -6.205 | 0.36241 | 415502.6713 | 415502.6713
| 3.9139 | 0 | 0 | 0 | -6.6582 | 0.38457 | 433427.7081 | 433427.7081
| 3.9154 | 0 | 0 | 0 | -7.2209 | 0.3644 | 401751.4153 | 401751.4153
| 3.917 | 0 | 0 | 0 | -7.2516 | 0.35594 | 393086.7772 | 393086.7772
| 3.9185 | 0 | 0 | 0 | -6.666 | 0.36478 | 414769.683 | 414769.683
| 3.92 | 0 | 0 | 0 | -6.3352 | 0.36068 | 417441.0492 | 417441.0492
| 3.9216 | 0 | 0 | 0 | -6.3602 | 0.36015 | 417630.9096 | 417630.9096
| 3.9231 | 0 | 0 | 0 | -6.3555 | 0.37186 | 432615.7657 | 432615.7657
| 3.9246 | 0 | 0 | 0 | -6.4861 | 0.3803 | 441219.7101 | 441219.7101
| 3.9262 | 0 | 0 | 0 | -6.7674 | 0.38031 | 437093.2118 | 437093.2118
| 3.9277 | 0 | 0 | 0 | -7.0556 | 0.37167 | 423009.0021 | 423009.0021
| 3.9293 | 0 | 0 | 0 | -7.223 | 0.35972 | 407615.613 | 407615.613
| 3.9308 | 0 | 0 | 0 | -7.1269 | 0.34999 | 399507.2153 | 399507.2153
| 3.9324 | 0 | 0 | 0 | -6.8573 | 0.33491 | 388084.6255 | 388084.6255
| 3.9339 | 0 | 0 | 0 | -6.5174 | 0.31851 | 375815.9019 | 375815.9019
| 3.9355 | 0 | 0 | 0 | -6.0897 | 0.30875 | 372381.4991 | 372381.4991
| 3.937 | 0 | 0 | 0 | -5.7196 | 0.30267 | 372165.7639 | 372165.7639
| 3.9386 | 0 | 0 | 0 | -5.4844 | 0.30032 | 374246.6786 | 374246.6786
| 3.9401 | 0 | 0 | 0 | -5.3135 | 0.29856 | 375982.6263 | 375982.6263
| 3.9417 | 0 | 0 | 0 | -5.1199 | 0.29358 | 373983.2331 | 373983.2331
| 3.9432 | 0 | 0 | 0 | -4.7863 | 0.2898 | 375714.3131 | 375714.3131
| 3.9448 | 0 | 0 | 0 | -4.5267 | 0.28575 | 375809.2562 | 375809.2562
| 3.9463 | 0 | 0 | 0 | -4.4324 | 0.28341 | 375377.3354 | 375377.3354
| 3.9479 | 0 | 0 | 0 | -4.2158 | 0.28856 | 386967.3856 | 386967.3856
| 3.9494 | 0 | 0 | 0 | -4.0711 | 0.28442 | 384970.5557 | 384970.5557
| 3.951 | 0 | 0 | 0 | -4.2442 | 0.26864 | 361972.6182 | 361972.6182
| 3.9526 | 0 | 0 | 0 | -4.2722 | 0.2627 | 354605.7511 | 354605.7511
| 3.9541 | 0 | 0 | 0 | -3.9521 | 0.26176 | 359338.551 | 359338.551
| 3.9557 | 0 | 0 | 0 | -3.7424 | 0.25234 | 350604.7776 | 350604.7776
| 3.9573 | 0 | 0 | 0 | -3.6495 | 0.24042 | 336389.7605 | 336389.7605
| 3.9588 | 0 | 0 | 0 | -3.3367 | 0.23854 | 339293.7665 | 339293.7665
| 3.9604 | 0 | 0 | 0 | -2.9493 | 0.24112 | 349754.6623 | 349754.6623
| 3.962 | 0 | 0 | 0 | -2.774 | 0.2356 | 345335.5398 | 345335.5398
| 3.9635 | 0 | 0 | 0 | -2.673 | 0.22967 | 339115.4458 | 339115.4458
| 3.9651 | 0 | 0 | 0 | -2.4615 | 0.22994 | 343596.3566 | 343596.3566
| 3.9667 | 0 | 0 | 0 | -2.3275 | 0.23097 | 348154.0446 | 348154.0446
| 3.9683 | 0 | 0 | 0 | -2.4087 | 0.23154 | 348823.9045 | 348823.9045
| 3.9698 | 0 | 0 | 0 | -2.5576 | 0.23548 | 353553.6799 | 353553.6799
| 3.9714 | 0 | 0 | 0 | -2.6 | 0.24152 | 363044.994 | 363044.994
| 3.973 | 0 | 0 | 0 | -2.7955 | 0.24293 | 363201.4711 | 363201.4711
| 3.9746 | 0 | 0 | 0 | -3.2489 | 0.24232 | 356389.0074 | 356389.0074
| 3.9761 | 0 | 0 | 0 | -3.5325 | 0.25274 | 368311.7612 | 368311.7612
| 3.9777 | 0 | 0 | 0 | -3.6944 | 0.26142 | 379446.2076 | 379446.2076
| 3.9793 | 0 | 0 | 0 | -4.082 | 0.25528 | 365508.9438 | 365508.9438
| 3.9809 | 0 | 0 | 0 | -4.324 | 0.25604 | 363877.3026 | 363877.3026
| 3.9825 | 0 | 0 | 0 | -4.2154 | 0.26245 | 375858.517 | 375858.517
| 3.9841 | 0 | 0 | 0 | -4.1544 | 0.25703 | 370162.0495 | 370162.0495
| 3.9857 | 0 | 0 | 0 | -4.1044 | 0.25005 | 361960.4538 | 361960.4538
| 3.9872 | 0 | 0 | 0 | -3.8821 | 0.2487 | 364534.88 | 364534.88
| 3.9888 | 0 | 0 | 0 | -3.7384 | 0.24876 | 367964.8227 | 367964.8227
| 3.9904 | 0 | 0 | 0 | -3.7778 | 0.25102 | 371784.656 | 371784.656
| 3.992 | 0 | 0 | 0 | -3.8692 | 0.25624 | 379153.3307 | 379153.3307
| 3.9936 | 0 | 0 | 0 | -4.0168 | 0.26134 | 385402.9488 | 385402.9488
| 3.9952 | 0 | 0 | 0 | -4.2017 | 0.26456 | 388223.4378 | 388223.4378
| 3.9968 | 0 | 0 | 0 | -4.3456 | 0.26718 | 390815.7397 | 390815.7397
| 3.9984 | 0 | 0 | 0 | -4.4369 | 0.26844 | 392282.4678 | 392282.4678
| 4 | 0 | 0 | 0 | -4.5116 | 0.27072 | 395524.0882 | 395524.0882
| 4.0016 | 0 | 0 | 0 | -4.6261 | 0.27558 | 401842.3308 | 401842.3308
| 4.0032 | 0 | 0 | 0 | -4.7715 | 0.28137 | 408954.4342 | 408954.4342
| 4.0048 | 0 | 0 | 0 | -4.9649 | 0.28789 | 416203.1801 | 416203.1801
| 4.0064 | 0 | 0 | 0 | -5.3409 | 0.2926 | 417453.8257 | 417453.8257
| 4.008 | 0 | 0 | 0 | -5.8094 | 0.30197 | 423466.051 | 423466.051
| 4.0096 | 0 | 0 | 0 | -6.1073 | 0.31781 | 441299.7367 | 441299.7367
| 4.0112 | 0 | 0 | 0 | -6.3005 | 0.32202 | 444743.1706 | 444743.1706
| 4.0128 | 0 | 0 | 0 | -6.4485 | 0.31416 | 432416.6516 | 432416.6516
| 4.0145 | 0 | 0 | 0 | -6.4282 | 0.31119 | 429986.8339 | 429986.8339
| 4.0161 | 0 | 0 | 0 | -6.3592 | 0.31389 | 436315.6633 | 436315.6633
| 4.0177 | 0 | 0 | 0 | -6.3856 | 0.31873 | 443877.3637 | 443877.3637
| 4.0193 | 0 | 0 | 0 | -6.4627 | 0.32417 | 451290.7432 | 451290.7432
| 4.0209 | 0 | 0 | 0 | -6.6082 | 0.32751 | 454439.6017 | 454439.6017
| 4.0225 | 0 | 0 | 0 | -6.7755 | 0.33231 | 459150.1798 | 459150.1798
| 4.0241 | 0 | 0 | 0 | -6.8592 | 0.34094 | 470766.7546 | 470766.7546
| 4.0258 | 0 | 0 | 0 | -7.0106 | 0.34808 | 478918.6548 | 478918.6548
| 4.0274 | 0 | 0 | 0 | -7.2782 | 0.3525 | 480846.1823 | 480846.1823
| 4.029 | 0 | 0 | 0 | -7.4589 | 0.36143 | 490636.8204 | 490636.8204
| 4.0306 | 0 | 0 | 0 | -7.5154 | 0.36932 | 501626.061 | 501626.061
| 4.0323 | 0 | 0 | 0 | -7.6509 | 0.37026 | 501461.1768 | 501461.1768
| 4.0339 | 0 | 0 | 0 | -7.9018 | 0.37363 | 502032.7214 | 502032.7214
| 4.0355 | 0 | 0 | 0 | -8.0921 | 0.38778 | 518306.3748 | 518306.3748
| 4.0371 | 0 | 0 | 0 | -8.1728 | 0.40301 | 538393.5118 | 538393.5118
| 4.0388 | 0 | 0 | 0 | -8.3397 | 0.40238 | 535262.1363 | 535262.1363
| 4.0404 | 0 | 0 | 0 | -8.5884 | 0.3964 | 523193.8548 | 523193.8548
| 4.042 | 0 | 0 | 0 | -8.6503 | 0.40573 | 535671.217 | 535671.217
| 4.0437 | 0 | 0 | 0 | -8.6098 | 0.41856 | 555268.9766 | 555268.9766
| 4.0453 | 0 | 0 | 0 | -8.6763 | 0.41733 | 553697.4416 | 553697.4416
| 4.0469 | 0 | 0 | 0 | -8.7583 | 0.41305 | 547716.0241 | 547716.0241
| 4.0486 | 0 | 0 | 0 | -8.7802 | 0.41377 | 549810.9253 | 549810.9253
| 4.0502 | 0 | 0 | 0 | -8.7767 | 0.41888 | 558365.1369 | 558365.1369
| 4.0519 | 0 | 0 | 0 | -8.7699 | 0.42393 | 566977.2041 | 566977.2041
| 4.0535 | 0 | 0 | 0 | -8.7902 | 0.42093 | 564165.7159 | 564165.7159
| 4.0552 | 0 | 0 | 0 | -8.7835 | 0.41798 | 562069.8944 | 562069.8944
| 4.0568 | 0 | 0 | 0 | -8.6702 | 0.42003 | 569344.3297 | 569344.3297
| 4.0584 | 0 | 0 | 0 | -8.5533 | 0.42043 | 574519.2472 | 574519.2472
| 4.0601 | 0 | 0 | 0 | -8.4689 | 0.41696 | 573603.6459 | 573603.6459
| 4.0617 | 0 | 0 | 0 | -8.3734 | 0.4136 | 573067.165 | 573067.165
| 4.0634 | 0 | 0 | 0 | -8.3267 | 0.41355 | 575890.7676 | 575890.7676
| 4.065 | 0 | 0 | 0 | -8.356 | 0.41922 | 584790.5764 | 584790.5764
| 4.0667 | 0 | 0 | 0 | -8.4261 | 0.42969 | 599380.0051 | 599380.0051
| 4.0683 | 0 | 0 | 0 | -8.5362 | 0.43806 | 609972.8516 | 609972.8516
| 4.07 | 0 | 0 | 0 | -8.6493 | 0.44278 | 615382.2387 | 615382.2387
| 4.0717 | 0 | 0 | 0 | -8.7345 | 0.44799 | 622189.8556 | 622189.8556
| 4.0733 | 0 | 0 | 0 | -8.8273 | 0.45489 | 631135.9395 | 631135.9395
| 4.075 | 0 | 0 | 0 | -8.9201 | 0.46586 | 645696.2177 | 645696.2177
| 4.0766 | 0 | 0 | 0 | -9.0119 | 0.47733 | 660947.8231 | 660947.8231
| 4.0783 | 0 | 0 | 0 | -9.1236 | 0.4829 | 667430.65 | 667430.65
| 4.08 | 0 | 0 | 0 | -9.1861 | 0.4873 | 673707.9943 | 673707.9943
| 4.0816 | 0 | 0 | 0 | -9.2025 | 0.49192 | 681661.8759 | 681661.8759
| 4.0833 | 0 | 0 | 0 | -9.2716 | 0.49502 | 685967.5996 | 685967.5996
| 4.085 | 0 | 0 | 0 | -9.3354 | 0.50204 | 695866.5752 | 695866.5752
| 4.0866 | 0 | 0 | 0 | -9.3415 | 0.50942 | 708031.7616 | 708031.7616
| 4.0883 | 0 | 0 | 0 | -9.3629 | 0.50881 | 708656.6729 | 708656.6729
| 4.09 | 0 | 0 | 0 | -9.3713 | 0.50709 | 708134.102 | 708134.102
| 4.0917 | 0 | 0 | 0 | -9.3134 | 0.51007 | 716249.5981 | 716249.5981
| 4.0933 | 0 | 0 | 0 | -9.2778 | 0.5137 | 724642.7043 | 724642.7043
| 4.095 | 0 | 0 | 0 | -9.3119 | 0.51763 | 731295.516 | 731295.516
| 4.0967 | 0 | 0 | 0 | -9.3423 | 0.5232 | 740415.3834 | 740415.3834
| 4.0984 | 0 | 0 | 0 | -9.3389 | 0.52681 | 747891.6417 | 747891.6417
| 4.1 | 0 | 0 | 0 | -9.3322 | 0.52578 | 748886.627 | 748886.627
| 4.1017 | 0 | 0 | 0 | -9.3283 | 0.52443 | 749345.9829 | 749345.9829
| 4.1034 | 0 | 0 | 0 | -9.3109 | 0.52583 | 754164.8142 | 754164.8142
| 4.1051 | 0 | 0 | 0 | -9.2908 | 0.52764 | 759698.8083 | 759698.8083
| 4.1068 | 0 | 0 | 0 | -9.2832 | 0.52817 | 763003.1472 | 763003.1472
| 4.1085 | 0 | 0 | 0 | -9.2904 | 0.52816 | 765043.0147 | 765043.0147
| 4.1102 | 0 | 0 | 0 | -9.2809 | 0.52973 | 769940.3963 | 769940.3963
| 4.1118 | 0 | 0 | 0 | -9.2449 | 0.53468 | 780676.2561 | 780676.2561
| 4.1135 | 0 | 0 | 0 | -9.2438 | 0.53963 | 790305.4392 | 790305.4392
| 4.1152 | 0 | 0 | 0 | -9.2882 | 0.54277 | 795767.5423 | 795767.5423
| 4.1169 | 0 | 0 | 0 | -9.3101 | 0.54636 | 802686.8976 | 802686.8976
| 4.1186 | 0 | 0 | 0 | -9.3081 | 0.54834 | 808077.2302 | 808077.2302
| 4.1203 | 0 | 0 | 0 | -9.3207 | 0.5486 | 810452.7236 | 810452.7236
| 4.122 | 0 | 0 | 0 | -9.2953 | 0.55108 | 817440.529 | 817440.529
| 4.1237 | 0 | 0 | 0 | -9.2414 | 0.55602 | 829175.6375 | 829175.6375
| 4.1254 | 0 | 0 | 0 | -9.2388 | 0.56069 | 838736.7965 | 838736.7965
| 4.1271 | 0 | 0 | 0 | -9.2613 | 0.56631 | 848854.3707 | 848854.3707
| 4.1288 | 0 | 0 | 0 | -9.2742 | 0.57208 | 859603.198 | 859603.198
| 4.1305 | 0 | 0 | 0 | -9.2923 | 0.57466 | 865385.3553 | 865385.3553
| 4.1322 | 0 | 0 | 0 | -9.3032 | 0.57747 | 871812.6992 | 871812.6992
| 4.1339 | 0 | 0 | 0 | -9.2829 | 0.58139 | 881137.3995 | 881137.3995
| 4.1356 | 0 | 0 | 0 | -9.257 | 0.58655 | 892597.4597 | 892597.4597
| 4.1374 | 0 | 0 | 0 | -9.2422 | 0.59353 | 906498.4055 | 906498.4055
| 4.1391 | 0 | 0 | 0 | -9.2418 | 0.60031 | 919622.6816 | 919622.6816
| 4.1408 | 0 | 0 | 0 | -9.2549 | 0.60691 | 931971.6356 | 931971.6356
| 4.1425 | 0 | 0 | 0 | -9.2558 | 0.61306 | 944197.3074 | 944197.3074
| 4.1442 | 0 | 0 | 0 | -9.255 | 0.61857 | 955566.2187 | 955566.2187
| 4.1459 | 0 | 0 | 0 | -9.2469 | 0.62376 | 966790.328 | 966790.328
| 4.1477 | 0 | 0 | 0 | -9.2081 | 0.6299 | 980859.5497 | 980859.5497
| 4.1494 | 0 | 0 | 0 | -9.1403 | 0.63591 | 996054.1671 | 996054.1671
| 4.1511 | 0 | 0 | 0 | -9.0691 | 0.64225 | 1012057.8408 | 1012057.8408
| 4.1528 | 0 | 0 | 0 | -9.0101 | 0.65152 | 1032320.1782 | 1032320.1782
| 4.1545 | 0 | 0 | 0 | -8.9633 | 0.66304 | 1055806.215 | 1055806.215
| 4.1563 | 0 | 0 | 0 | -8.9376 | 0.67439 | 1078261.5271 | 1078261.5271
| 4.158 | 0 | 0 | 0 | -8.9307 | 0.68346 | 1096334.6503 | 1096334.6503
| 4.1597 | 0 | 0 | 0 | -8.9229 | 0.69142 | 1112773.35 | 1112773.35
| 4.1615 | 0 | 0 | 0 | -8.8853 | 0.69948 | 1130892.7201 | 1130892.7201
| 4.1632 | 0 | 0 | 0 | -8.8144 | 0.70783 | 1151264.0523 | 1151264.0523
| 4.1649 | 0 | 0 | 0 | -8.7176 | 0.7168 | 1174113.7972 | 1174113.7972
| 4.1667 | 0 | 0 | 0 | -8.5973 | 0.72643 | 1199535.2137 | 1199535.2137
| 4.1684 | 0 | 0 | 0 | -8.454 | 0.73745 | 1228772.5644 | 1228772.5644
| 4.1701 | 0 | 0 | 0 | -8.28 | 0.7505 | 1263474.3506 | 1263474.3506
| 4.1719 | 0 | 0 | 0 | -8.0439 | 0.76524 | 1305041.3208 | 1305041.3208
| 4.1736 | 0 | 0 | 0 | -7.6937 | 0.78093 | 1355566.6193 | 1355566.6193
| 4.1754 | 0 | 0 | 0 | -7.1699 | 0.79781 | 1419802.8676 | 1419802.8676
| 4.1771 | 0 | 0 | 0 | -6.4357 | 0.81864 | 1506623.7395 | 1506623.7395
| 4.1789 | 0 | 0 | 0 | -5.5176 | 0.84718 | 1624422.4999 | 1624422.4999
| 4.1806 | 0 | 0 | 0 | -4.4696 | 0.88494 | 1776847.3252 | 1776847.3252
| 4.1824 | 0 | 0 | 0 | -3.3812 | 0.92563 | 1948707.6217 | 1948707.6217
| 4.1841 | 0 | 0 | 0 | -2.3825 | 0.9589 | 2108225.4951 | 2108225.4951
| 4.1859 | 0 | 0 | 0 | -1.5492 | 0.98143 | 2237789.0994 | 2237789.0994
| 4.1876 | 0 | 0 | 0 | -0.88897 | 0.99389 | 2333558.7238 | 2333558.7238
| 4.1894 | 0 | 0 | 0 | -0.41411 | 0.99858 | 2396151.8529 | 2396151.8529
| 4.1911 | 0 | 0 | 0 | -0.10139 | 0.99973 | 2435787.7605 | 2435787.7605
| 4.1929 | 0 | 0 | 0 | 0.11112 | 0.99997 | 2463891.1551 | 2463891.1551
| 4.1946 | 0 | 0 | 0 | 0.2502 | 1 | 2484523.9758 | 2484523.9758
| 4.1964 | 0 | 0 | 0 | 0.33502 | 1 | 2499858.5393 | 2499858.5393
| 4.1982 | 0 | 0 | 0 | 0.39237 | 1 | 2512539.6631 | 2512539.6631
| 4.1999 | 0 | 0 | 0 | 0.42925 | 1 | 2523234.5983 | 2523234.5983
| 4.2017 | 0 | 0 | 0 | 0.45068 | 1 | 2532422.8093 | 2532422.8093
| 4.2034 | 0 | 0 | 0 | 0.46468 | 1 | 2540894.6816 | 2540894.6816
| 4.2052 | 0 | 0 | 0 | 0.47501 | 1 | 2549023.3692 | 2549023.3692
| 4.207 | 0 | 0 | 0 | 0.48233 | 1 | 2556871.2244 | 2556871.2244
| 4.2088 | 0 | 0 | 0 | 0.48742 | 1 | 2564514.1132 | 2564514.1132
| 4.2105 | 0 | 0 | 0 | 0.49079 | 1 | 2572003.6789 | 2572003.6789
| 4.2123 | 0 | 0 | 0 | 0.49295 | 1 | 2579389.0183 | 2579389.0183
| 4.2141 | 0 | 0 | 0 | 0.49457 | 1 | 2586738.2914 | 2586738.2914
| 4.2159 | 0 | 0 | 0 | 0.49607 | 1 | 2594093.6316 | 2594093.6316
| 4.2176 | 0 | 0 | 0 | 0.49748 | 1 | 2601458.696 | 2601458.696
| 4.2194 | 0 | 0 | 0 | 0.49879 | 1 | 2608831.4129 | 2608831.4129
| 4.2212 | 0 | 0 | 0 | 0.49985 | 1 | 2616197.124 | 2616197.124
| 4.223 | 0 | 0 | 0 | 0.5005 | 1 | 2623538.5451 | 2623538.5451
| 4.2248 | 0 | 0 | 0 | 0.50086 | 1 | 2630868.9473 | 2630868.9473
| 4.2265 | 0 | 0 | 0 | 0.50114 | 1 | 2638208.6987 | 2638208.6987
| 4.2283 | 0 | 0 | 0 | 0.5013 | 1 | 2645554.6512 | 2645554.6512
| 4.2301 | 0 | 0 | 0 | 0.50143 | 1 | 2652914.7982 | 2652914.7982
| 4.2319 | 0 | 0 | 0 | 0.50165 | 1 | 2660303.4902 | 2660303.4902
| 4.2337 | 0 | 0 | 0 | 0.50187 | 1 | 2667709.211 | 2667709.211
| 4.2355 | 0 | 0 | 0 | 0.50188 | 1 | 2675111.7976 | 2675111.7976
| 4.2373 | 0 | 0 | 0 | 0.50187 | 1 | 2682530.44 | 2682530.44
| 4.2391 | 0 | 0 | 0 | 0.50203 | 1 | 2689984.1095 | 2689984.1095
| 4.2409 | 0 | 0 | 0 | 0.50204 | 1 | 2697441.2796 | 2697441.2796
| 4.2427 | 0 | 0 | 0 | 0.50176 | 1 | 2704886.2021 | 2704886.2021
| 4.2445 | 0 | 0 | 0 | 0.50153 | 1 | 2712353.5038 | 2712353.5038
| 4.2463 | 0 | 0 | 0 | 0.50124 | 1 | 2719833.1644 | 2719833.1644
| 4.2481 | 0 | 0 | 0 | 0.50061 | 1 | 2727295.0015 | 2727295.0015
| 4.2499 | 0 | 0 | 0 | 0.49987 | 1 | 2734763.4591 | 2734763.4591
| 4.2517 | 0 | 0 | 0 | 0.49889 | 1 | 2742224.2119 | 2742224.2119
| 4.2535 | 0 | 0 | 0 | 0.4975 | 1 | 2749658.1276 | 2749658.1276
| 4.2553 | 0 | 0 | 0 | 0.4964 | 1 | 2757141.5209 | 2757141.5209
| 4.2571 | 0 | 0 | 0 | 0.49605 | 1 | 2764723.1924 | 2764723.1924
| 4.2589 | 0 | 0 | 0 | 0.49619 | 1 | 2772376.438 | 2772376.438
| 4.2608 | 0 | 0 | 0 | 0.49685 | 1 | 2780104.8958 | 2780104.8958
| 4.2626 | 0 | 0 | 0 | 0.49812 | 1 | 2787918.4938 | 2787918.4938
| 4.2644 | 0 | 0 | 0 | 0.49931 | 1 | 2795742.4826 | 2795742.4826
| 4.2662 | 0 | 0 | 0 | 0.49995 | 1 | 2803525.7534 | 2803525.7534
| 4.268 | 0 | 0 | 0 | 0.50025 | 1 | 2811291.4661 | 2811291.4661
| 4.2699 | 0 | 0 | 0 | 0.50039 | 1 | 2819058.4934 | 2819058.4934
| 4.2717 | 0 | 0 | 0 | 0.50041 | 1 | 2826831.031 | 2826831.031
| 4.2735 | 0 | 0 | 0 | 0.50033 | 1 | 2834610.2519 | 2834610.2519
| 4.2753 | 0 | 0 | 0 | 0.50025 | 1 | 2842409.5403 | 2842409.5403
| 4.2772 | 0 | 0 | 0 | 0.50014 | 1 | 2850224.2937 | 2850224.2937
| 4.279 | 0 | 0 | 0 | 0.49999 | 1 | 2858053.3629 | 2858053.3629
| 4.2808 | 0 | 0 | 0 | 0.49979 | 1 | 2865895.4071 | 2865895.4071
| 4.2827 | 0 | 0 | 0 | 0.49963 | 1 | 2873761.3953 | 2873761.3953
| 4.2845 | 0 | 0 | 0 | 0.49964 | 1 | 2881665.5447 | 2881665.5447
| 4.2863 | 0 | 0 | 0 | 0.49963 | 1 | 2889585.9359 | 2889585.9359
| 4.2882 | 0 | 0 | 0 | 0.49955 | 1 | 2897517.0921 | 2897517.0921
| 4.29 | 0 | 0 | 0 | 0.49944 | 1 | 2905465.3008 | 2905465.3008
| 4.2918 | 0 | 0 | 0 | 0.49925 | 1 | 2913422.8542 | 2913422.8542
| 4.2937 | 0 | 0 | 0 | 0.49887 | 1 | 2921377.6379 | 2921377.6379
| 4.2955 | 0 | 0 | 0 | 0.49846 | 1 | 2929349.3387 | 2929349.3387
| 4.2974 | 0 | 0 | 0 | 0.49817 | 1 | 2937353.1678 | 2937353.1678
| 4.2992 | 0 | 0 | 0 | 0.49788 | 1 | 2945375.818 | 2945375.818
| 4.3011 | 0 | 0 | 0 | 0.49758 | 1 | 2953416.2232 | 2953416.2232
| 4.3029 | 0 | 0 | 0 | 0.49724 | 1 | 2961472.2378 | 2961472.2378
| 4.3048 | 0 | 0 | 0 | 0.49686 | 1 | 2969542.6583 | 2969542.6583
| 4.3066 | 0 | 0 | 0 | 0.49639 | 1 | 2977621.8994 | 2977621.8994
| 4.3085 | 0 | 0 | 0 | 0.49573 | 1 | 2985697.9817 | 2985697.9817
| 4.3103 | 0 | 0 | 0 | 0.49489 | 1 | 2993773.0781 | 2993773.0781
| 4.3122 | 0 | 0 | 0 | 0.49394 | 1 | 3001854.7561 | 3001854.7561
| 4.3141 | 0 | 0 | 0 | 0.49293 | 1 | 3009948.2781 | 3009948.2781
| 4.3159 | 0 | 0 | 0 | 0.49181 | 1 | 3018049.2414 | 3018049.2414
| 4.3178 | 0 | 0 | 0 | 0.49072 | 1 | 3026171.6524 | 3026171.6524
| 4.3197 | 0 | 0 | 0 | 0.48982 | 1 | 3034334.8042 | 3034334.8042
| 4.3215 | 0 | 0 | 0 | 0.48907 | 1 | 3042536.4969 | 3042536.4969
| 4.3234 | 0 | 0 | 0 | 0.48817 | 1 | 3050739.1014 | 3050739.1014
| 4.3253 | 0 | 0 | 0 | 0.48705 | 1 | 3058935.0876 | 3058935.0876
| 4.3271 | 0 | 0 | 0 | 0.4858 | 1 | 3067134.9702 | 3067134.9702
| 4.329 | 0 | 0 | 0 | 0.48425 | 1 | 3075319.2257 | 3075319.2257
| 4.3309 | 0 | 0 | 0 | 0.48224 | 1 | 3083467.5395 | 3083467.5395
| 4.3328 | 0 | 0 | 0 | 0.47955 | 1 | 3091554.7062 | 3091554.7062
| 4.3346 | 0 | 0 | 0 | 0.47591 | 1 | 3099547.7546 | 3099547.7546
| 4.3365 | 0 | 0 | 0 | 0.4713 | 1 | 3107443.1251 | 3107443.1251
| 4.3384 | 0 | 0 | 0 | 0.46546 | 1 | 3115209.9408 | 3115209.9408
| 4.3403 | 0 | 0 | 0 | 0.45741 | 1 | 3122730.5063 | 3122730.5063
| 4.3422 | 0 | 0 | 0 | 0.45001 | 1 | 3130345.1068 | 3130345.1068
| 4.344 | 0 | 0 | 0 | 0.44508 | 1 | 3138270.5592 | 3138270.5592
| 4.3459 | 0 | 0 | 0 | 0.44056 | 1 | 3146264.1491 | 3146264.1491
| 4.3478 | 0 | 0 | 0 | 0.43697 | 1 | 3154386.6741 | 3154386.6741
| 4.3497 | 0 | 0 | 0 | 0.43583 | 1 | 3162824.2503 | 3162824.2503
| 4.3516 | 0 | 0 | 0 | 0.43278 | 1 | 3171049.6785 | 3171049.6785
| 4.3535 | 0 | 0 | 0 | 0.4262 | 1 | 3178865.8747 | 3178865.8747
| 4.3554 | 0 | 0 | 0 | 0.42193 | 1 | 3186979.5903 | 3186979.5903
| 4.3573 | 0 | 0 | 0 | 0.41822 | 1 | 3195179.7017 | 3195179.7017
| 4.3592 | 0 | 0 | 0 | 0.40855 | 1 | 3202671.6386 | 3202671.6386
| 4.3611 | 0 | 0 | 0 | 0.39478 | 1 | 3209679.2088 | 3209679.2088
| 4.363 | 0 | 0 | 0 | 0.3825 | 1 | 3216880.9589 | 3216880.9589
| 4.3649 | 0 | 0 | 0 | 0.3645 | 1 | 3223396.0939 | 3223396.0939
| 4.3668 | 0 | 0 | 0 | 0.33908 | 1 | 3229011.9659 | 3229011.9659
| 4.3687 | 0 | 0 | 0 | 0.31764 | 1 | 3235127.2254 | 3235127.2254
| 4.3706 | 0 | 0 | 0 | 0.29466 | 1 | 3241061.4958 | 3241061.4958
| 4.3725 | 0 | 0 | 0 | 0.25421 | 1 | 3244852.2178 | 3244852.2178
| 4.3745 | 0 | 0 | 0 | 0.19909 | 1 | 3246836.579 | 3246836.579
| 4.3764 | 0 | 0 | 0 | 0.14856 | 1 | 3249389.728 | 3249389.728
| 4.3783 | 0 | 0 | 0 | 0.11069 | 1 | 3253507.9694 | 3253507.9694
| 4.3802 | 0 | 0 | 0 | 0.089149 | 1 | 3259650.9725 | 3259650.9725
| 4.3821 | 0 | 0 | 0 | 0.094308 | 1 | 3269115.9588 | 3269115.9588
| 4.384 | 0 | 0 | 0 | 0.11448 | 1 | 3280476.6766 | 3280476.6766
| 4.386 | 0 | 0 | 0 | 0.12911 | 1 | 3291178.7811 | 3291178.7811
| 4.3879 | 0 | 0 | 0 | 0.1323 | 1 | 3300477.932 | 3300477.932
| 4.3898 | 0 | 0 | 0 | 0.12412 | 1 | 3308374.4102 | 3308374.4102
| 4.3917 | 0 | 0 | 0 | 0.11447 | 1 | 3316103.3804 | 3316103.3804
| 4.3937 | 0 | 0 | 0 | 0.10891 | 1 | 3324362.5119 | 3324362.5119
| 4.3956 | 0 | 0 | 0 | 0.10351 | 1 | 3332659.5891 | 3332659.5891
| 4.3975 | 0 | 0 | 0 | 0.095132 | 1 | 3340598.879 | 3340598.879
| 4.3995 | 0 | 0 | 0 | 0.081959 | 1 | 3347947.4807 | 3347947.4807
| 4.4014 | 0 | 0 | 0 | 0.062524 | 1 | 3354516.3386 | 3354516.3386
| 4.4033 | 0 | 0 | 0 | 0.034419 | 1 | 3359995.7739 | 3359995.7739
| 4.4053 | 0 | 0 | 0 | 0.0050368 | 1 | 3365321.0122 | 3365321.0122
| 4.4072 | 0 | 0 | 0 | -0.016011 | 1 | 3371715.0993 | 3371715.0993
| 4.4092 | 0 | 0 | 0 | -0.025234 | 1 | 3379628.4072 | 3379628.4072
| 4.4111 | 0 | 0 | 0 | -0.035101 | 1 | 3387475.6117 | 3387475.6117
| 4.4131 | 0 | 0 | 0 | -0.043197 | 1 | 3395565.521 | 3395565.521
| 4.415 | 0 | 0 | 0 | -0.048986 | 1 | 3403968.4984 | 3403968.4984
| 4.417 | 0 | 0 | 0 | -0.070451 | 1 | 3410373.583 | 3410373.583
| 4.4189 | 0 | 0 | 0 | -0.10387 | 1 | 3415250.1694 | 3415250.1694
| 4.4209 | 0 | 0 | 0 | -0.14073 | 1 | 3419689.5238 | 3419689.5238
| 4.4228 | 0 | 0 | 0 | -0.17731 | 1 | 3424170.8393 | 3424170.8393
| 4.4248 | 0 | 0 | 0 | -0.21914 | 1 | 3427979.6538 | 3427979.6538
| 4.4267 | 0 | 0 | 0 | -0.25843 | 1 | 3432119.0548 | 3432119.0548
| 4.4287 | 0 | 0 | 0 | -0.28806 | 0.99999 | 3437499.1949 | 3437499.1949
| 4.4307 | 0 | 0 | 0 | -0.3103 | 0.99999 | 3443845.6317 | 3443845.6317
| 4.4326 | 0 | 0 | 0 | -0.33539 | 0.99999 | 3449846.0182 | 3449846.0182
| 4.4346 | 0 | 0 | 0 | -0.36308 | 0.99999 | 3455516.2589 | 3455516.2589
| 4.4366 | 0 | 0 | 0 | -0.39326 | 0.99998 | 3460866.7632 | 3460866.7632
| 4.4385 | 0 | 0 | 0 | -0.44162 | 0.99996 | 3463774.6559 | 3463774.6559
| 4.4405 | 0 | 0 | 0 | -0.51076 | 0.99992 | 3463933.7546 | 3463933.7546
| 4.4425 | 0 | 0 | 0 | -0.60019 | 0.99987 | 3461404.9104 | 3461404.9104
| 4.4444 | 0 | 0 | 0 | -0.70247 | 0.99981 | 3457172.4181 | 3457172.4181
| 4.4464 | 0 | 0 | 0 | -0.79903 | 0.99974 | 3453646.0742 | 3453646.0742
| 4.4484 | 0 | 0 | 0 | -0.88401 | 0.99958 | 3451339.4261 | 3451339.4261
| 4.4504 | 0 | 0 | 0 | -0.95695 | 0.9994 | 3450518.5763 | 3450518.5763
| 4.4524 | 0 | 0 | 0 | -0.99298 | 0.99931 | 3454799.8347 | 3454799.8347
| 4.4543 | 0 | 0 | 0 | -1.002 | 0.99927 | 3462781.7894 | 3462781.7894
| 4.4563 | 0 | 0 | 0 | -1.0312 | 0.99923 | 3468127.72 | 3468127.72
| 4.4583 | 0 | 0 | 0 | -1.0965 | 0.99924 | 3468988.7834 | 3468988.7834
| 4.4603 | 0 | 0 | 0 | -1.1619 | 0.99922 | 3469694.0157 | 3469694.0157
| 4.4623 | 0 | 0 | 0 | -1.2139 | 0.99908 | 3471721.6887 | 3471721.6887
| 4.4643 | 0 | 0 | 0 | -1.2768 | 0.99882 | 3471947.88 | 3471947.88
| 4.4663 | 0 | 0 | 0 | -1.3584 | 0.99853 | 3469625.0585 | 3469625.0585
| 4.4683 | 0 | 0 | 0 | -1.4399 | 0.99835 | 3467678.1135 | 3467678.1135
| 4.4703 | 0 | 0 | 0 | -1.5666 | 0.99812 | 3459670.2126 | 3459670.2126
| 4.4723 | 0 | 0 | 0 | -1.7619 | 0.99764 | 3441906.5576 | 3441906.5576
| 4.4743 | 0 | 0 | 0 | -1.9527 | 0.99694 | 3424058.7826 | 3424058.7826
| 4.4763 | 0 | 0 | 0 | -2.1288 | 0.99568 | 3406256.8926 | 3406256.8926
| 4.4783 | 0 | 0 | 0 | -2.3342 | 0.99458 | 3385316.4278 | 3385316.4278
| 4.4803 | 0 | 0 | 0 | -2.5482 | 0.9948 | 3367870.1832 | 3367870.1832
| 4.4823 | 0 | 0 | 0 | -2.7689 | 0.99474 | 3348732.4048 | 3348732.4048
| 4.4843 | 0 | 0 | 0 | -3.1306 | 0.99303 | 3306399.2211 | 3306399.2211
| 4.4863 | 0 | 0 | 0 | -3.6128 | 0.99104 | 3248709.441 | 3248709.441
| 4.4883 | 0 | 0 | 0 | -4.1063 | 0.98922 | 3191014.1462 | 3191014.1462
| 4.4903 | 0 | 0 | 0 | -4.77 | 0.98273 | 3099148.5003 | 3099148.5003
| 4.4924 | 0 | 0 | 0 | -5.6182 | 0.97283 | 2977741.298 | 2977741.298
| 4.4944 | 0 | 0 | 0 | -6.253 | 0.96483 | 2889763.2023 | 2889763.2023
| 4.4964 | 0 | 0 | 0 | -6.558 | 0.94605 | 2807999.6298 | 2807999.6298
| 4.4984 | 0 | 0 | 0 | -6.6426 | 0.92049 | 2730735.5448 | 2730735.5448
| 4.5005 | 0 | 0 | 0 | -6.2951 | 0.91741 | 2766017.9876 | 2766017.9876
| 4.5025 | 0 | 0 | 0 | -5.5737 | 0.93166 | 2896045.1247 | 2896045.1247
| 4.5045 | 0 | 0 | 0 | -5.0117 | 0.94961 | 3024372.4744 | 3024372.4744
| 4.5065 | 0 | 0 | 0 | -4.7771 | 0.96862 | 3121182.6291 | 3121182.6291
| 4.5086 | 0 | 0 | 0 | -4.685 | 0.97858 | 3173014.8007 | 3173014.8007
| 4.5106 | 0 | 0 | 0 | -4.6728 | 0.97499 | 3171450.9193 | 3171450.9193
| 4.5126 | 0 | 0 | 0 | -4.6737 | 0.965 | 3147380.114 | 3147380.114
| 4.5147 | 0 | 0 | 0 | -4.5453 | 0.96027 | 3155870.1714 | 3155870.1714
| 4.5167 | 0 | 0 | 0 | -4.2837 | 0.96551 | 3213491.7588 | 3213491.7588
| 4.5188 | 0 | 0 | 0 | -4.0588 | 0.97353 | 3276795.4297 | 3276795.4297
| 4.5208 | 0 | 0 | 0 | -3.9594 | 0.97601 | 3306451.1044 | 3306451.1044
| 4.5228 | 0 | 0 | 0 | -3.9892 | 0.97395 | 3304653.6465 | 3304653.6465
| 4.5249 | 0 | 0 | 0 | -4.0939 | 0.96934 | 3284888.9432 | 3284888.9432
| 4.5269 | 0 | 0 | 0 | -4.1498 | 0.96607 | 3275726.5555 | 3275726.5555
| 4.529 | 0 | 0 | 0 | -4.138 | 0.9647 | 3281403.1674 | 3281403.1674
| 4.531 | 0 | 0 | 0 | -4.2019 | 0.96235 | 3274336.4368 | 3274336.4368
| 4.5331 | 0 | 0 | 0 | -4.4085 | 0.96372 | 3262295.2063 | 3262295.2063
| 4.5351 | 0 | 0 | 0 | -4.7202 | 0.96654 | 3242216.5488 | 3242216.5488
| 4.5372 | 0 | 0 | 0 | -5.1115 | 0.96355 | 3193193.4403 | 3193193.4403
| 4.5393 | 0 | 0 | 0 | -5.3582 | 0.9537 | 3139563.8701 | 3139563.8701
| 4.5413 | 0 | 0 | 0 | -5.392 | 0.93801 | 3092326.4288 | 3092326.4288
| 4.5434 | 0 | 0 | 0 | -5.4284 | 0.92303 | 3046999.8759 | 3046999.8759
| 4.5455 | 0 | 0 | 0 | -5.4644 | 0.92702 | 3064294.8638 | 3064294.8638
| 4.5475 | 0 | 0 | 0 | -5.5031 | 0.94054 | 3112862.6111 | 3112862.6111
| 4.5496 | 0 | 0 | 0 | -5.8077 | 0.93781 | 3076420.4544 | 3076420.4544
| 4.5517 | 0 | 0 | 0 | -6.2624 | 0.92899 | 3003283.0402 | 3003283.0402
| 4.5537 | 0 | 0 | 0 | -6.6089 | 0.92335 | 2953844.7741 | 2953844.7741
| 4.5558 | 0 | 0 | 0 | -7.0767 | 0.91137 | 2871593.3964 | 2871593.3964
| 4.5579 | 0 | 0 | 0 | -7.666 | 0.90077 | 2782280.2101 | 2782280.2101
| 4.56 | 0 | 0 | 0 | -7.9137 | 0.89258 | 2738333.7824 | 2738333.7824
| 4.562 | 0 | 0 | 0 | -7.928 | 0.86635 | 2663706.6178 | 2663706.6178
| 4.5641 | 0 | 0 | 0 | -7.9856 | 0.83009 | 2553590.0794 | 2553590.0794
| 4.5662 | 0 | 0 | 0 | -7.6513 | 0.82888 | 2589967.5603 | 2589967.5603
| 4.5683 | 0 | 0 | 0 | -7.0713 | 0.8534 | 2734009.2967 | 2734009.2967
| 4.5704 | 0 | 0 | 0 | -6.9899 | 0.86354 | 2782703.6639 | 2782703.6639
| 4.5725 | 0 | 0 | 0 | -7.3597 | 0.88154 | 2808482.8985 | 2808482.8985
| 4.5746 | 0 | 0 | 0 | -7.8136 | 0.89696 | 2816016.6836 | 2816016.6836
| 4.5767 | 0 | 0 | 0 | -8.3442 | 0.87894 | 2711136.408 | 2711136.408
| 4.5788 | 0 | 0 | 0 | -8.7012 | 0.84483 | 2577388.7763 | 2577388.7763
| 4.5809 | 0 | 0 | 0 | -8.6882 | 0.81315 | 2488820.6739 | 2488820.6739
| 4.583 | 0 | 0 | 0 | -8.764 | 0.79536 | 2433980.6342 | 2433980.6342
| 4.5851 | 0 | 0 | 0 | -9.1878 | 0.7884 | 2380053.0628 | 2380053.0628
| 4.5872 | 0 | 0 | 0 | -9.7181 | 0.78599 | 2330969.0309 | 2330969.0309
| 4.5893 | 0 | 0 | 0 | -9.994 | 0.7562 | 2224867.3463 | 2224867.3463
| 4.5914 | 0 | 0 | 0 | -10.2438 | 0.68236 | 1993757.9488 | 1993757.9488
| 4.5935 | 0 | 0 | 0 | -10.7105 | 0.62475 | 1797518.9606 | 1797518.9606
| 4.5956 | 0 | 0 | 0 | -10.5807 | 0.64043 | 1857149.8732 | 1857149.8732
| 4.5977 | 0 | 0 | 0 | -9.5406 | 0.66892 | 2025279.4518 | 2025279.4518
| 4.5998 | 0 | 0 | 0 | -8.8803 | 0.62428 | 1944234.2777 | 1944234.2777
| 4.6019 | 0 | 0 | 0 | -8.9209 | 0.59558 | 1857053.2681 | 1857053.2681
| 4.6041 | 0 | 0 | 0 | -8.9509 | 0.65484 | 2045069.1871 | 2045069.1871
| 4.6062 | 0 | 0 | 0 | -9.118 | 0.69886 | 2174533.8425 | 2174533.8425
| 4.6083 | 0 | 0 | 0 | -10.1685 | 0.66924 | 2005137.4075 | 2005137.4075
| 4.6104 | 0 | 0 | 0 | -10.8043 | 0.61011 | 1788336.3667 | 1788336.3667
| 4.6125 | 0 | 0 | 0 | -10.5964 | 0.57037 | 1690103.8269 | 1690103.8269
| 4.6147 | 0 | 0 | 0 | -10.2092 | 0.52134 | 1572543.9611 | 1572543.9611
| 4.6168 | 0 | 0 | 0 | -8.6727 | 0.52127 | 1672695.9887 | 1672695.9887
| 4.6189 | 0 | 0 | 0 | -6.0585 | 0.55285 | 1964200.3603 | 1964200.3603
| 4.6211 | 0 | 0 | 0 | -4.7666 | 0.53369 | 1995312.0683 | 1995312.0683
| 4.6232 | 0 | 0 | 0 | -5.1584 | 0.59839 | 2210653.5192 | 2210653.5192
| 4.6253 | 0 | 0 | 0 | -6.144 | 0.76343 | 2725558.5328 | 2725558.5328
| 4.6275 | 0 | 0 | 0 | -7.3555 | 0.81882 | 2800421.4876 | 2800421.4876
| 4.6296 | 0 | 0 | 0 | -8.4229 | 0.69863 | 2300709.1136 | 2300709.1136
| 4.6318 | 0 | 0 | 0 | -9.184 | 0.52084 | 1670623.6406 | 1670623.6406
| 4.6339 | 0 | 0 | 0 | -8.8817 | 0.48864 | 1589918.7455 | 1589918.7455
| 4.6361 | 0 | 0 | 0 | -7.4432 | 0.56755 | 1955677.5635 | 1955677.5635
| 4.6382 | 0 | 0 | 0 | -6.6689 | 0.57499 | 2045508.3896 | 2045508.3896
| 4.6404 | 0 | 0 | 0 | -6.655 | 0.54738 | 1953540.0327 | 1953540.0327
| 4.6425 | 0 | 0 | 0 | -6.3717 | 0.55328 | 2001053.7043 | 2001053.7043
| 4.6447 | 0 | 0 | 0 | -6.6468 | 0.56546 | 2029554.3516 | 2029554.3516
| 4.6468 | 0 | 0 | 0 | -7.6747 | 0.60085 | 2080349.0673 | 2080349.0673
| 4.649 | 0 | 0 | 0 | -7.2536 | 0.6207 | 2189379.1367 | 2189379.1367
| 4.6512 | 0 | 0 | 0 | -6.0761 | 0.57055 | 2108892.6226 | 2108892.6226
| 4.6533 | 0 | 0 | 0 | -5.5138 | 0.47403 | 1794003.466 | 1794003.466
| 4.6555 | 0 | 0 | 0 | -4.4503 | 0.51246 | 2022616.9486 | 2022616.9486
| 4.6577 | 0 | 0 | 0 | -3.3784 | 0.66574 | 2740256.5359 | 2740256.5359
| 4.6598 | 0 | 0 | 0 | -5.331 | 0.73997 | 2842096.5316 | 2842096.5316
| 4.662 | 0 | 0 | 0 | -8.3832 | 0.75804 | 2604139.1276 | 2604139.1276
| 4.6642 | 0 | 0 | 0 | -8.858 | 0.70644 | 2390104.8674 | 2390104.8674
| 4.6664 | 0 | 0 | 0 | -8.0732 | 0.5261 | 1838526.0945 | 1838526.0945
| 4.6685 | 0 | 0 | 0 | -6.0116 | 0.39551 | 1497062.6472 | 1497062.6472
| 4.6707 | 0 | 0 | 0 | -3.017 | 0.413 | 1749782.5174 | 1749782.5174
| 4.6729 | 0 | 0 | 0 | -0.55384 | 0.50909 | 2363379.7019 | 2363379.7019
| 4.6751 | 0 | 0 | 0 | 0.088682 | 0.69393 | 3304552.34 | 3304552.34
| 4.6773 | 0 | 0 | 0 | -1.0078 | 0.8315 | 3817452.8764 | 3817452.8764
| 4.6795 | 0 | 0 | 0 | -4.6127 | 0.89237 | 3604220.6122 | 3604220.6122
| 4.6816 | 0 | 0 | 0 | -8.5576 | 0.9255 | 3236395.2772 | 3236395.2772
| 4.6838 | 0 | 0 | 0 | -10.0115 | 0.85366 | 2832825.8278 | 2832825.8278
| 4.686 | 0 | 0 | 0 | -10.6264 | 0.61042 | 1984087.5588 | 1984087.5588
| 4.6882 | 0 | 0 | 0 | -11.0286 | 0.38176 | 1225259.9244 | 1225259.9244
| 4.6904 | 0 | 0 | 0 | -9.3528 | 0.37307 | 1279776.8457 | 1279776.8457
| 4.6926 | 0 | 0 | 0 | -6.9015 | 0.43545 | 1642053.7192 | 1642053.7192
| 4.6948 | 0 | 0 | 0 | -7.3028 | 0.44918 | 1673180.2355 | 1673180.2355
| 4.697 | 0 | 0 | 0 | -8.6301 | 0.48846 | 1735948.7632 | 1735948.7632
| 4.6992 | 0 | 0 | 0 | -7.2863 | 0.53259 | 1995737.3738 | 1995737.3738
| 4.7015 | 0 | 0 | 0 | -5.3614 | 0.49899 | 2013117.2896 | 2013117.2896
| 4.7037 | 0 | 0 | 0 | -4.7458 | 0.43745 | 1809834.8735 | 1809834.8735
| 4.7059 | 0 | 0 | 0 | -4.2908 | 0.53343 | 2249781.3213 | 2249781.3213
| 4.7081 | 0 | 0 | 0 | -3.4254 | 0.72618 | 3168698.609 | 3168698.609
| 4.7103 | 0 | 0 | 0 | -4.4789 | 0.77338 | 3256489.5215 | 3256489.5215
| 4.7125 | 0 | 0 | 0 | -7.2314 | 0.69843 | 2664817.3728 | 2664817.3728
| 4.7148 | 0 | 0 | 0 | -9.2563 | 0.66333 | 2352737.9918 | 2352737.9918
| 4.717 | 0 | 0 | 0 | -9.5118 | 0.66292 | 2335057.1433 | 2335057.1433
| 4.7192 | 0 | 0 | 0 | -7.7007 | 0.59558 | 2251055.6814 | 2251055.6814
| 4.7214 | 0 | 0 | 0 | -5.3455 | 0.47702 | 1971727.439 | 1971727.439
| 4.7237 | 0 | 0 | 0 | -3.183 | 0.43094 | 1931699.2317 | 1931699.2317
| 4.7259 | 0 | 0 | 0 | -1.869 | 0.59007 | 2779685.7899 | 2779685.7899
| 4.7281 | 0 | 0 | 0 | -2.4873 | 0.83176 | 3842488.4601 | 3842488.4601
| 4.7304 | 0 | 0 | 0 | -5.3962 | 0.91877 | 3830652.0069 | 3830652.0069
| 4.7326 | 0 | 0 | 0 | -8.8602 | 0.81867 | 3011282.1663 | 3011282.1663
| 4.7348 | 0 | 0 | 0 | -10.8278 | 0.64204 | 2198969.8523 | 2198969.8523
| 4.7371 | 0 | 0 | 0 | -9.9203 | 0.53783 | 1911427.1552 | 1911427.1552
| 4.7393 | 0 | 0 | 0 | -7.1696 | 0.45919 | 1812910.5845 | 1812910.5845
| 4.7416 | 0 | 0 | 0 | -4.7019 | 0.41812 | 1811423.5594 | 1811423.5594
| 4.7438 | 0 | 0 | 0 | -3.4915 | 0.48749 | 2211961.7521 | 2211961.7521
| 4.7461 | 0 | 0 | 0 | -4.2741 | 0.6292 | 2782791.1933 | 2782791.1933
| 4.7483 | 0 | 0 | 0 | -6.1556 | 0.7557 | 3129566.9256 | 3129566.9256
| 4.7506 | 0 | 0 | 0 | -7.6963 | 0.74232 | 2912625.9251 | 2912625.9251
| 4.7529 | 0 | 0 | 0 | -9.0535 | 0.57409 | 2147628.7203 | 2147628.7203
| 4.7551 | 0 | 0 | 0 | -8.1232 | 0.49063 | 1905001.1118 | 1905001.1118
| 4.7574 | 0 | 0 | 0 | -5.7508 | 0.51925 | 2205362.6982 | 2205362.6982
| 4.7596 | 0 | 0 | 0 | -4.7829 | 0.52418 | 2311837.4491 | 2311837.4491
| 4.7619 | 0 | 0 | 0 | -4.7827 | 0.61535 | 2721029.5343 | 2721029.5343
| 4.7642 | 0 | 0 | 0 | -4.4268 | 0.70469 | 3164514.0201 | 3164514.0201
| 4.7664 | 0 | 0 | 0 | -5.4101 | 0.6813 | 2960404.265 | 2960404.265
| 4.7687 | 0 | 0 | 0 | -5.9514 | 0.65843 | 2812696.107 | 2812696.107
| 4.771 | 0 | 0 | 0 | -5.4641 | 0.65897 | 2872677.527 | 2872677.527
| 4.7733 | 0 | 0 | 0 | -5.3353 | 0.65152 | 2860920.8863 | 2860920.8863
| 4.7755 | 0 | 0 | 0 | -4.9739 | 0.70696 | 3153341.426 | 3153341.426
| 4.7778 | 0 | 0 | 0 | -3.5947 | 0.7537 | 3541485.4772 | 3541485.4772
| 4.7801 | 0 | 0 | 0 | -2.7409 | 0.74623 | 3623797.8278 | 3623797.8278
| 4.7824 | 0 | 0 | 0 | -2.4919 | 0.78258 | 3843800.4679 | 3843800.4679
| 4.7847 | 0 | 0 | 0 | -2.151 | 0.89009 | 4436100.8824 | 4436100.8824
| 4.787 | 0 | 0 | 0 | -2.5382 | 0.94471 | 4656167.2138 | 4656167.2138
| 4.7893 | 0 | 0 | 0 | -4.5624 | 0.91221 | 4194038.577 | 4194038.577
| 4.7916 | 0 | 0 | 0 | -6.9018 | 0.87459 | 3704737.8474 | 3704737.8474
| 4.7939 | 0 | 0 | 0 | -8.2597 | 0.83672 | 3381405.0079 | 3381405.0079
| 4.7962 | 0 | 0 | 0 | -8.1333 | 0.73385 | 2987358.8159 | 2987358.8159
| 4.7985 | 0 | 0 | 0 | -7.4036 | 0.62541 | 2621701.0912 | 2621701.0912
| 4.8008 | 0 | 0 | 0 | -6.8081 | 0.57469 | 2468372.7368 | 2468372.7368
| 4.8031 | 0 | 0 | 0 | -5.5557 | 0.64724 | 2916359.7856 | 2916359.7856
| 4.8054 | 0 | 0 | 0 | -3.7029 | 0.75715 | 3654675.4603 | 3654675.4603
| 4.8077 | 0 | 0 | 0 | -3.2527 | 0.75153 | 3695298.4667 | 3695298.4667
| 4.81 | 0 | 0 | 0 | -3.9149 | 0.77659 | 3739399.9002 | 3739399.9002
| 4.8123 | 0 | 0 | 0 | -4.1834 | 0.90356 | 4320505.1742 | 4320505.1742
| 4.8146 | 0 | 0 | 0 | -3.7924 | 0.97211 | 4725351.3117 | 4725351.3117
| 4.817 | 0 | 0 | 0 | -3.8523 | 0.93553 | 4549529.5265 | 4549529.5265
| 4.8193 | 0 | 0 | 0 | -4.6126 | 0.8397 | 3984745.9748 | 3984745.9748
| 4.8216 | 0 | 0 | 0 | -5.4997 | 0.85282 | 3930801.8801 | 3930801.8801
| 4.8239 | 0 | 0 | 0 | -6.1492 | 0.9101 | 4108688.1627 | 4108688.1627
| 4.8263 | 0 | 0 | 0 | -7.1273 | 0.8757 | 3826167.6061 | 3826167.6061
| 4.8286 | 0 | 0 | 0 | -7.7125 | 0.78279 | 3357095.1718 | 3357095.1718
| 4.8309 | 0 | 0 | 0 | -7.1847 | 0.69192 | 3032638.9849 | 3032638.9849
| 4.8333 | 0 | 0 | 0 | -5.3833 | 0.67596 | 3169178.1375 | 3169178.1375
| 4.8356 | 0 | 0 | 0 | -2.9298 | 0.75018 | 3846269.2187 | 3846269.2187
| 4.8379 | 0 | 0 | 0 | -1.2013 | 0.82387 | 4497998.2432 | 4497998.2432
| 4.8403 | 0 | 0 | 0 | -0.84134 | 0.90214 | 4999549.2183 | 4999549.2183
| 4.8426 | 0 | 0 | 0 | -1.3695 | 0.97289 | 5307156.902 | 5307156.902
| 4.845 | 0 | 0 | 0 | -2.2408 | 0.99194 | 5262701.4396 | 5262701.4396
| 4.8473 | 0 | 0 | 0 | -2.7572 | 0.96874 | 5060418.0785 | 5060418.0785
| 4.8497 | 0 | 0 | 0 | -3.3249 | 0.90685 | 4655566.5169 | 4655566.5169
| 4.852 | 0 | 0 | 0 | -4.2248 | 0.87631 | 4369486.3801 | 4369486.3801
| 4.8544 | 0 | 0 | 0 | -4.9323 | 0.92432 | 4506439.1071 | 4506439.1071
| 4.8567 | 0 | 0 | 0 | -5.9569 | 0.92842 | 4375572.0598 | 4375572.0598
| 4.8591 | 0 | 0 | 0 | -7.5373 | 0.84887 | 3789847.8321 | 3789847.8321
| 4.8614 | 0 | 0 | 0 | -8.047 | 0.77216 | 3393260.1266 | 3393260.1266
| 4.8638 | 0 | 0 | 0 | -7.8471 | 0.70327 | 3121055.0491 | 3121055.0491
| 4.8662 | 0 | 0 | 0 | -7.686 | 0.65959 | 2951905.7032 | 2951905.7032
| 4.8685 | 0 | 0 | 0 | -7.1599 | 0.71001 | 3246722.7775 | 3246722.7775
| 4.8709 | 0 | 0 | 0 | -6.8778 | 0.73474 | 3402701.031 | 3402701.031
| 4.8733 | 0 | 0 | 0 | -7.3937 | 0.70349 | 3206511.9927 | 3206511.9927
| 4.8757 | 0 | 0 | 0 | -7.2312 | 0.69947 | 3215125.976 | 3215125.976
| 4.878 | 0 | 0 | 0 | -6.193 | 0.67908 | 3247743.8225 | 3247743.8225
| 4.8804 | 0 | 0 | 0 | -4.9943 | 0.65538 | 3278817.7926 | 3278817.7926
| 4.8828 | 0 | 0 | 0 | -3.7467 | 0.68826 | 3606670.543 | 3606670.543
| 4.8852 | 0 | 0 | 0 | -2.4256 | 0.74995 | 4125190.0158 | 4125190.0158
| 4.8876 | 0 | 0 | 0 | -1.4247 | 0.82481 | 4708084.0649 | 4708084.0649
| 4.89 | 0 | 0 | 0 | -0.96064 | 0.87322 | 5077004.5676 | 5077004.5676
| 4.8924 | 0 | 0 | 0 | -0.81445 | 0.91391 | 5353423.8645 | 5353423.8645
| 4.8948 | 0 | 0 | 0 | -0.67106 | 0.96367 | 5686620.0152 | 5686620.0152
| 4.8972 | 0 | 0 | 0 | -1.1159 | 0.9855 | 5741736.8528 | 5741736.8528
| 4.8996 | 0 | 0 | 0 | -2.0746 | 0.99161 | 5604034.7268 | 5604034.7268
| 4.902 | 0 | 0 | 0 | -2.7733 | 0.98459 | 5445244.8841 | 5445244.8841
| 4.9044 | 0 | 0 | 0 | -3.9426 | 0.93528 | 4979137.9333 | 4979137.9333
| 4.9068 | 0 | 0 | 0 | -5.4888 | 0.87831 | 4440420.5633 | 4440420.5633
| 4.9092 | 0 | 0 | 0 | -5.527 | 0.86469 | 4376765.7001 | 4376765.7001
| 4.9116 | 0 | 0 | 0 | -5.1651 | 0.80309 | 4127463.0293 | 4127463.0293
| 4.914 | 0 | 0 | 0 | -6.135 | 0.69666 | 3469042.9386 | 3469042.9386
| 4.9164 | 0 | 0 | 0 | -6.7863 | 0.71626 | 3494260.8103 | 3494260.8103
| 4.9188 | 0 | 0 | 0 | -5.9473 | 0.75067 | 3781995.8789 | 3781995.8789
| 4.9213 | 0 | 0 | 0 | -5.7299 | 0.65393 | 3328331.7037 | 3328331.7037
| 4.9237 | 0 | 0 | 0 | -5.5052 | 0.5545 | 2851855.3772 | 2851855.3772
| 4.9261 | 0 | 0 | 0 | -3.4202 | 0.56479 | 3131512.9124 | 3131512.9124
| 4.9285 | 0 | 0 | 0 | -1.1734 | 0.61177 | 3672878.7507 | 3672878.7507
| 4.931 | 0 | 0 | 0 | -0.82625 | 0.67211 | 4093063.1493 | 4093063.1493
| 4.9334 | 0 | 0 | 0 | -1.2723 | 0.80675 | 4850941.4722 | 4850941.4722
| 4.9358 | 0 | 0 | 0 | -1.1507 | 0.92024 | 5569877.124 | 5569877.124
| 4.9383 | 0 | 0 | 0 | -1.5104 | 0.90979 | 5452999.5029 | 5452999.5029
| 4.9407 | 0 | 0 | 0 | -2.295 | 0.85678 | 5011861.5757 | 5011861.5757
| 4.9432 | 0 | 0 | 0 | -2.1863 | 0.89502 | 5268050.4843 | 5268050.4843
| 4.9456 | 0 | 0 | 0 | -1.2528 | 0.94498 | 5755870.4246 | 5755870.4246
| 4.948 | 0 | 0 | 0 | -0.89393 | 0.93429 | 5774471.6298 | 5774471.6298
| 4.9505 | 0 | 0 | 0 | -0.78853 | 0.93087 | 5787950.3054 | 5787950.3054
| 4.9529 | 0 | 0 | 0 | -0.29663 | 0.96844 | 6137246.2664 | 6137246.2664
| 4.9554 | 0 | 0 | 0 | -0.0038877 | 0.9942 | 6378208.5518 | 6378208.5518
| 4.9579 | 0 | 0 | 0 | -0.54415 | 0.99964 | 6312883.51 | 6312883.51
| 4.9603 | 0 | 0 | 0 | -1.673 | 0.99932 | 6089333.211 | 6089333.211
| 4.9628 | 0 | 0 | 0 | -2.9272 | 0.99102 | 5800355.9787 | 5800355.9787
| 4.9652 | 0 | 0 | 0 | -3.8534 | 0.95473 | 5426544.5065 | 5426544.5065
| 4.9677 | 0 | 0 | 0 | -4.052 | 0.88212 | 4991996.0968 | 4991996.0968
| 4.9702 | 0 | 0 | 0 | -3.4298 | 0.8093 | 4690461.0914 | 4690461.0914
| 4.9727 | 0 | 0 | 0 | -2.3153 | 0.7847 | 4735904.9962 | 4735904.9962
| 4.9751 | 0 | 0 | 0 | -1.3174 | 0.82806 | 5182070.8846 | 5182070.8846
| 4.9776 | 0 | 0 | 0 | -1.1161 | 0.90813 | 5735788.6242 | 5735788.6242
| 4.9801 | 0 | 0 | 0 | -2.0411 | 0.96592 | 5927471.1476 | 5927471.1476
| 4.9826 | 0 | 0 | 0 | -3.5537 | 0.97438 | 5693111.9311 | 5693111.9311
| 4.985 | 0 | 0 | 0 | -4.6296 | 0.92956 | 5247168.3412 | 5247168.3412
| 4.9875 | 0 | 0 | 0 | -5.0813 | 0.83456 | 4649596.9068 | 4649596.9068
| 4.99 | 0 | 0 | 0 | -4.9123 | 0.7401 | 4157798.2897 | 4157798.2897
| 4.9925 | 0 | 0 | 0 | -3.7097 | 0.71481 | 4195421.4813 | 4195421.4813
| 4.995 | 0 | 0 | 0 | -2.0404 | 0.73268 | 4562474.6108 | 4562474.6108
| 4.9975 | 0 | 0 | 0 | -1.0443 | 0.76206 | 4919172.5295 | 4919172.5295
| 5 | 0 | 0 | 0 | -0.8296 | 0.84216 | 5488730.1617 | 5488730.1617
| 5.0025 | 0 | 0 | 0 | -0.95382 | 0.93597 | 6089436.1166 | 6089436.1166
| 5.005 | 0 | 0 | 0 | -1.2881 | 0.97552 | 6291268.662 | 6291268.662
| 5.0075 | 0 | 0 | 0 | -1.6042 | 0.96079 | 6145692.4358 | 6145692.4358
| 5.01 | 0 | 0 | 0 | -1.5931 | 0.93031 | 5967337.4698 | 5967337.4698
| 5.0125 | 0 | 0 | 0 | -1.1062 | 0.93667 | 6121732.2096 | 6121732.2096
| 5.015 | 0 | 0 | 0 | -0.38332 | 0.96973 | 6508162.8466 | 6508162.8466
| 5.0176 | 0 | 0 | 0 | 0.048138 | 0.99243 | 6772819.3749 | 6772819.3749
| 5.0201 | 0 | 0 | 0 | 0.13495 | 0.9992 | 6855008.3095 | 6855008.3095
| 5.0226 | 0 | 0 | 0 | 0.10942 | 0.99996 | 6870783.7906 | 6870783.7906
| 5.0251 | 0 | 0 | 0 | 0.0013164 | 0.99993 | 6862318.9162 | 6862318.9162
| 5.0277 | 0 | 0 | 0 | -0.32728 | 0.99986 | 6803739.1423 | 6803739.1423
| 5.0302 | 0 | 0 | 0 | -0.93907 | 0.99981 | 6682425.0406 | 6682425.0406
| 5.0327 | 0 | 0 | 0 | -1.7473 | 0.99796 | 6508080.323 | 6508080.323
| 5.0352 | 0 | 0 | 0 | -2.6159 | 0.98471 | 6252282.345 | 6252282.345
| 5.0378 | 0 | 0 | 0 | -3.3659 | 0.94888 | 5888614.2067 | 5888614.2067
| 5.0403 | 0 | 0 | 0 | -3.7177 | 0.90047 | 5535548.3707 | 5535548.3707
| 5.0429 | 0 | 0 | 0 | -3.8634 | 0.86315 | 5292886.1298 | 5292886.1298
| 5.0454 | 0 | 0 | 0 | -4.1998 | 0.8453 | 5137112.2702 | 5137112.2702
| 5.048 | 0 | 0 | 0 | -4.2662 | 0.85027 | 5168314.2052 | 5168314.2052
| 5.0505 | 0 | 0 | 0 | -3.7534 | 0.83931 | 5203773.7198 | 5203773.7198
| 5.0531 | 0 | 0 | 0 | -3.1558 | 0.77952 | 4943485.6639 | 4943485.6639
| 5.0556 | 0 | 0 | 0 | -2.7084 | 0.75377 | 4864355.5497 | 4864355.5497
| 5.0582 | 0 | 0 | 0 | -2.478 | 0.80804 | 5267688.9568 | 5267688.9568
| 5.0607 | 0 | 0 | 0 | -2.6199 | 0.88477 | 5754394.7123 | 5754394.7123
| 5.0633 | 0 | 0 | 0 | -2.9618 | 0.91372 | 5889128.098 | 5889128.098
| 5.0659 | 0 | 0 | 0 | -3.2619 | 0.86366 | 5524019.6341 | 5524019.6341
| 5.0684 | 0 | 0 | 0 | -3.081 | 0.80729 | 5207528.0508 | 5207528.0508
| 5.071 | 0 | 0 | 0 | -2.1351 | 0.81453 | 5435985.0829 | 5435985.0829
| 5.0736 | 0 | 0 | 0 | -1.0329 | 0.8569 | 5945886.5163 | 5945886.5163
| 5.0761 | 0 | 0 | 0 | -0.37419 | 0.91561 | 6508138.3986 | 6508138.3986
| 5.0787 | 0 | 0 | 0 | 0.0055567 | 0.96852 | 6987023.7363 | 6987023.7363
| 5.0813 | 0 | 0 | 0 | 0.12916 | 0.99347 | 7213052.8318 | 7213052.8318
| 5.0839 | 0 | 0 | 0 | -0.040458 | 0.99925 | 7231811.5275 | 7231811.5275
| 5.0865 | 0 | 0 | 0 | -0.41972 | 0.99992 | 7164167.0654 | 7164167.0654
| 5.0891 | 0 | 0 | 0 | -0.8038 | 0.99917 | 7085733.713 | 7085733.713
| 5.0916 | 0 | 0 | 0 | -1.0023 | 0.99359 | 7016865.0154 | 7016865.0154
| 5.0942 | 0 | 0 | 0 | -1.1328 | 0.98057 | 6911628.6818 | 6911628.6818
| 5.0968 | 0 | 0 | 0 | -1.3647 | 0.97533 | 6838561.8443 | 6838561.8443
| 5.0994 | 0 | 0 | 0 | -1.5068 | 0.98629 | 6899386.6813 | 6899386.6813
| 5.102 | 0 | 0 | 0 | -1.395 | 0.99059 | 6971561.6843 | 6971561.6843
| 5.1046 | 0 | 0 | 0 | -1.3051 | 0.97277 | 6882699.7838 | 6882699.7838
| 5.1073 | 0 | 0 | 0 | -1.1967 | 0.9542 | 6791475.6305 | 6791475.6305
| 5.1099 | 0 | 0 | 0 | -0.86659 | 0.96774 | 6979284.3089 | 6979284.3089
| 5.1125 | 0 | 0 | 0 | -0.67027 | 0.98946 | 7198845.6582 | 7198845.6582
| 5.1151 | 0 | 0 | 0 | -0.99395 | 0.99772 | 7199400.3791 | 7199400.3791
| 5.1177 | 0 | 0 | 0 | -1.4263 | 0.99651 | 7106191.6437 | 7106191.6437
| 5.1203 | 0 | 0 | 0 | -1.6647 | 0.98167 | 6962160.4192 | 6962160.4192
| 5.123 | 0 | 0 | 0 | -1.7666 | 0.95506 | 6766718.3658 | 6766718.3658
| 5.1256 | 0 | 0 | 0 | -1.5973 | 0.94779 | 6768634.0445 | 6768634.0445
| 5.1282 | 0 | 0 | 0 | -1.1345 | 0.96597 | 7020442.6379 | 7020442.6379
| 5.1308 | 0 | 0 | 0 | -0.67182 | 0.9831 | 7270705.8137 | 7270705.8137
| 5.1335 | 0 | 0 | 0 | -0.36759 | 0.99214 | 7427935.5352 | 7427935.5352
| 5.1361 | 0 | 0 | 0 | -0.13346 | 0.9967 | 7536602.077 | 7536602.077
| 5.1387 | 0 | 0 | 0 | 0.075413 | 0.99899 | 7622934.2031 | 7622934.2031
| 5.1414 | 0 | 0 | 0 | 0.25078 | 0.99991 | 7691155.1773 | 7691155.1773
| 5.144 | 0 | 0 | 0 | 0.33409 | 1 | 7730513.9105 | 7730513.9105
| 5.1467 | 0 | 0 | 0 | 0.29753 | 1 | 7739325.0244 | 7739325.0244
| 5.1493 | 0 | 0 | 0 | 0.1726 | 1 | 7726070.2781 | 7726070.2781
| 5.152 | 0 | 0 | 0 | -0.045393 | 1 | 7689663.9609 | 7689663.9609
| 5.1546 | 0 | 0 | 0 | -0.36436 | 0.99996 | 7628148.4081 | 7628148.4081
| 5.1573 | 0 | 0 | 0 | -0.77233 | 0.99955 | 7542449.0682 | 7542449.0682
| 5.16 | 0 | 0 | 0 | -1.1917 | 0.99724 | 7440563.4991 | 7440563.4991
| 5.1626 | 0 | 0 | 0 | -1.4277 | 0.99205 | 7362423.4096 | 7362423.4096
| 5.1653 | 0 | 0 | 0 | -1.389 | 0.98287 | 7320554.2438 | 7320554.2438
| 5.168 | 0 | 0 | 0 | -1.2142 | 0.97358 | 7309715.7541 | 7309715.7541
| 5.1706 | 0 | 0 | 0 | -1.0942 | 0.97747 | 7384782.6953 | 7384782.6953
| 5.1733 | 0 | 0 | 0 | -1.1055 | 0.99025 | 7496026.7518 | 7496026.7518
| 5.176 | 0 | 0 | 0 | -1.2338 | 0.99587 | 7524796.4904 | 7524796.4904
| 5.1787 | 0 | 0 | 0 | -1.4125 | 0.98926 | 7448979.0734 | 7448979.0734
| 5.1813 | 0 | 0 | 0 | -1.5239 | 0.97426 | 7326546.8242 | 7326546.8242
| 5.184 | 0 | 0 | 0 | -1.4358 | 0.96689 | 7308969.2666 | 7308969.2666
| 5.1867 | 0 | 0 | 0 | -1.1101 | 0.9746 | 7462653.1809 | 7462653.1809
| 5.1894 | 0 | 0 | 0 | -0.7037 | 0.98723 | 7677014.35 | 7677014.35
| 5.1921 | 0 | 0 | 0 | -0.36713 | 0.99508 | 7840392.5779 | 7840392.5779
| 5.1948 | 0 | 0 | 0 | -0.11139 | 0.99837 | 7949420.6391 | 7949420.6391
| 5.1975 | 0 | 0 | 0 | 0.095914 | 0.99967 | 8031308.0339 | 8031308.0339
| 5.2002 | 0 | 0 | 0 | 0.23995 | 0.99998 | 8089350.4124 | 8089350.4124
| 5.2029 | 0 | 0 | 0 | 0.3102 | 1 | 8126315.9517 | 8126315.9517
| 5.2056 | 0 | 0 | 0 | 0.33542 | 1 | 8151499.6251 | 8151499.6251
| 5.2083 | 0 | 0 | 0 | 0.33859 | 1 | 8170994.5903 | 8170994.5903
| 5.211 | 0 | 0 | 0 | 0.32908 | 1 | 8187214.3605 | 8187214.3605
| 5.2138 | 0 | 0 | 0 | 0.30664 | 1 | 8200077.9483 | 8200077.9483
| 5.2165 | 0 | 0 | 0 | 0.25059 | 1 | 8204170.3419 | 8204170.3419
| 5.2192 | 0 | 0 | 0 | 0.13922 | 1 | 8193810.5631 | 8193810.5631
| 5.2219 | 0 | 0 | 0 | 0.0016352 | 1 | 8176611.0136 | 8176611.0136
| 5.2247 | 0 | 0 | 0 | -0.08984 | 0.99998 | 8171349.9947 | 8171349.9947
| 5.2274 | 0 | 0 | 0 | -0.093236 | 0.99993 | 8188700.2878 | 8188700.2878
| 5.2301 | 0 | 0 | 0 | -0.024243 | 0.99988 | 8225089.6377 | 8225089.6377
| 5.2329 | 0 | 0 | 0 | 0.088585 | 0.99993 | 8273904.3468 | 8273904.3468
| 5.2356 | 0 | 0 | 0 | 0.20067 | 0.99999 | 8322822.0066 | 8322822.0066
| 5.2383 | 0 | 0 | 0 | 0.23321 | 1 | 8350491.6358 | 8350491.6358
| 5.2411 | 0 | 0 | 0 | 0.16773 | 1 | 8352135.2033 | 8352135.2033
| 5.2438 | 0 | 0 | 0 | 0.073721 | 0.99999 | 8346160.033 | 8346160.033
| 5.2466 | 0 | 0 | 0 | -0.031521 | 0.99994 | 8336839.4576 | 8336839.4576
| 5.2493 | 0 | 0 | 0 | -0.16094 | 0.99988 | 8321078.8352 | 8321078.8352
| 5.2521 | 0 | 0 | 0 | -0.28802 | 0.99987 | 8306391.9457 | 8306391.9457
| 5.2549 | 0 | 0 | 0 | -0.4455 | 0.99962 | 8281639.5496 | 8281639.5496
| 5.2576 | 0 | 0 | 0 | -0.64629 | 0.99902 | 8242806.9873 | 8242806.9873
| 5.2604 | 0 | 0 | 0 | -0.78739 | 0.99773 | 8213974.0271 | 8213974.0271
| 5.2632 | 0 | 0 | 0 | -0.80642 | 0.99493 | 8204704.4302 | 8204704.4302
| 5.2659 | 0 | 0 | 0 | -0.70619 | 0.99325 | 8235689.436 | 8235689.436
| 5.2687 | 0 | 0 | 0 | -0.4729 | 0.99531 | 8332975.7482 | 8332975.7482
| 5.2715 | 0 | 0 | 0 | -0.17817 | 0.99826 | 8455141.8631 | 8455141.8631
| 5.2743 | 0 | 0 | 0 | 0.044314 | 0.99965 | 8545926.214 | 8545926.214
| 5.277 | 0 | 0 | 0 | 0.16051 | 0.99997 | 8599406.9613 | 8599406.9613
| 5.2798 | 0 | 0 | 0 | 0.20952 | 1 | 8632399.9018 | 8632399.9018
| 5.2826 | 0 | 0 | 0 | 0.22765 | 1 | 8656808.709 | 8656808.709
| 5.2854 | 0 | 0 | 0 | 0.24091 | 1 | 8679931.5411 | 8679931.5411
| 5.2882 | 0 | 0 | 0 | 0.26323 | 1 | 8705582.5291 | 8705582.5291
| 5.291 | 0 | 0 | 0 | 0.27767 | 1 | 8729128.9641 | 8729128.9641
| 5.2938 | 0 | 0 | 0 | 0.25835 | 1 | 8743452.5496 | 8743452.5496
| 5.2966 | 0 | 0 | 0 | 0.21703 | 1 | 8751745.9827 | 8751745.9827
| 5.2994 | 0 | 0 | 0 | 0.17061 | 1 | 8758640.8565 | 8758640.8565
| 5.3022 | 0 | 0 | 0 | 0.092902 | 1 | 8756931.4751 | 8756931.4751
| 5.305 | 0 | 0 | 0 | -0.03388 | 1 | 8741762.0042 | 8741762.0042
| 5.3079 | 0 | 0 | 0 | -0.1862 | 0.99999 | 8719517.615 | 8719517.615
| 5.3107 | 0 | 0 | 0 | -0.3332 | 0.99982 | 8697471.6553 | 8697471.6553
| 5.3135 | 0 | 0 | 0 | -0.44598 | 0.99922 | 8680992.3318 | 8680992.3318
| 5.3163 | 0 | 0 | 0 | -0.50664 | 0.99841 | 8676903.9041 | 8676903.9041
| 5.3191 | 0 | 0 | 0 | -0.49986 | 0.99839 | 8698083.2101 | 8698083.2101
| 5.322 | 0 | 0 | 0 | -0.42893 | 0.99911 | 8743368.5998 | 8743368.5998
| 5.3248 | 0 | 0 | 0 | -0.3629 | 0.99942 | 8783884.4324 | 8783884.4324
| 5.3277 | 0 | 0 | 0 | -0.34422 | 0.99938 | 8808299.4803 | 8808299.4803
| 5.3305 | 0 | 0 | 0 | -0.31427 | 0.99957 | 8838060.0101 | 8838060.0101
| 5.3333 | 0 | 0 | 0 | -0.23237 | 0.99979 | 8882464.4118 | 8882464.4118
| 5.3362 | 0 | 0 | 0 | -0.11923 | 0.99987 | 8934588.5133 | 8934588.5133
| 5.339 | 0 | 0 | 0 | 0.019347 | 0.99995 | 8993982.9955 | 8993982.9955
| 5.3419 | 0 | 0 | 0 | 0.17052 | 0.99999 | 9056937.3563 | 9056937.3563
| 5.3447 | 0 | 0 | 0 | 0.3019 | 1 | 9114326.3861 | 9114326.3861
| 5.3476 | 0 | 0 | 0 | 0.39559 | 1 | 9161189.8288 | 9161189.8288
| 5.3505 | 0 | 0 | 0 | 0.44477 | 1 | 9195528.1224 | 9195528.1224
| 5.3533 | 0 | 0 | 0 | 0.44809 | 1 | 9216850.1677 | 9216850.1677
| 5.3562 | 0 | 0 | 0 | 0.41023 | 1 | 9226429.7185 | 9226429.7185
| 5.3591 | 0 | 0 | 0 | 0.3397 | 1 | 9226671.9347 | 9226671.9347
| 5.3619 | 0 | 0 | 0 | 0.25421 | 1 | 9222634.5741 | 9222634.5741
| 5.3648 | 0 | 0 | 0 | 0.18055 | 1 | 9221978.4528 | 9221978.4528
| 5.3677 | 0 | 0 | 0 | 0.13308 | 1 | 9228797.5543 | 9228797.5543
| 5.3706 | 0 | 0 | 0 | 0.11645 | 1 | 9244440.9245 | 9244440.9245
| 5.3735 | 0 | 0 | 0 | 0.12866 | 1 | 9268384.7941 | 9268384.7941
| 5.3763 | 0 | 0 | 0 | 0.13698 | 1 | 9291263.1025 | 9291263.1025
| 5.3792 | 0 | 0 | 0 | 0.1093 | 1 | 9303820.9657 | 9303820.9657
| 5.3821 | 0 | 0 | 0 | 0.051226 | 1 | 9307628.7672 | 9307628.7672
| 5.385 | 0 | 0 | 0 | -0.022295 | 0.99999 | 9306937.9024 | 9306937.9024
| 5.3879 | 0 | 0 | 0 | -0.090125 | 0.99998 | 9307817.4003 | 9307817.4003
| 5.3908 | 0 | 0 | 0 | -0.11931 | 0.99996 | 9319751.7009 | 9319751.7009
| 5.3937 | 0 | 0 | 0 | -0.10597 | 0.99995 | 9344035.8551 | 9344035.8551
| 5.3967 | 0 | 0 | 0 | -0.068406 | 0.99997 | 9375655.2701 | 9375655.2701
| 5.3996 | 0 | 0 | 0 | -0.0039236 | 0.99999 | 9415204.786 | 9415204.786
| 5.4025 | 0 | 0 | 0 | 0.085042 | 1 | 9461876.4819 | 9461876.4819
| 5.4054 | 0 | 0 | 0 | 0.1769 | 1 | 9509514.558 | 9509514.558
| 5.4083 | 0 | 0 | 0 | 0.26107 | 1 | 9555057.1672 | 9555057.1672
| 5.4113 | 0 | 0 | 0 | 0.34154 | 1 | 9599667.3685 | 9599667.3685
| 5.4142 | 0 | 0 | 0 | 0.40889 | 1 | 9640550.4284 | 9640550.4284
| 5.4171 | 0 | 0 | 0 | 0.44567 | 1 | 9672504.6527 | 9672504.6527
| 5.4201 | 0 | 0 | 0 | 0.45609 | 1 | 9696706.5803 | 9696706.5803
| 5.423 | 0 | 0 | 0 | 0.44938 | 1 | 9715859.4882 | 9715859.4882
| 5.4259 | 0 | 0 | 0 | 0.42237 | 1 | 9728993.6957 | 9728993.6957
| 5.4289 | 0 | 0 | 0 | 0.38003 | 1 | 9737572.4079 | 9737572.4079
| 5.4318 | 0 | 0 | 0 | 0.34062 | 1 | 9747028.1985 | 9747028.1985
| 5.4348 | 0 | 0 | 0 | 0.31849 | 1 | 9761642.021 | 9761642.021
| 5.4377 | 0 | 0 | 0 | 0.31544 | 1 | 9781970.4386 | 9781970.4386
| 5.4407 | 0 | 0 | 0 | 0.32267 | 1 | 9805401.2512 | 9805401.2512
| 5.4437 | 0 | 0 | 0 | 0.32932 | 1 | 9828700.5742 | 9828700.5742
| 5.4466 | 0 | 0 | 0 | 0.33022 | 1 | 9850310.3642 | 9850310.3642
| 5.4496 | 0 | 0 | 0 | 0.3262 | 1 | 9870472.0862 | 9870472.0862
| 5.4526 | 0 | 0 | 0 | 0.32583 | 1 | 9891760.8307 | 9891760.8307
| 5.4555 | 0 | 0 | 0 | 0.34361 | 1 | 9918559.2532 | 9918559.2532
| 5.4585 | 0 | 0 | 0 | 0.37948 | 1 | 9950883.8784 | 9950883.8784
| 5.4615 | 0 | 0 | 0 | 0.41551 | 1 | 9983330.8518 | 9983330.8518
| 5.4645 | 0 | 0 | 0 | 0.4365 | 1 | 10011284.3185 | 10011284.3185
| 5.4675 | 0 | 0 | 0 | 0.44371 | 1 | 10035092.4404 | 10035092.4404
| 5.4705 | 0 | 0 | 0 | 0.44473 | 1 | 10057052.1262 | 10057052.1262
| 5.4735 | 0 | 0 | 0 | 0.44047 | 1 | 10077430.9162 | 10077430.9162
| 5.4765 | 0 | 0 | 0 | 0.43214 | 1 | 10096591.8012 | 10096591.8012
| 5.4795 | 0 | 0 | 0 | 0.42204 | 1 | 10115233.918 | 10115233.918
| 5.4825 | 0 | 0 | 0 | 0.39999 | 1 | 10130234.9242 | 10130234.9242
| 5.4855 | 0 | 0 | 0 | 0.35143 | 1 | 10137111.0273 | 10137111.0273
| 5.4885 | 0 | 0 | 0 | 0.28194 | 1 | 10137563.4007 | 10137563.4007
| 5.4915 | 0 | 0 | 0 | 0.2168 | 1 | 10139346.3979 | 10139346.3979
| 5.4945 | 0 | 0 | 0 | 0.17634 | 1 | 10148708.5917 | 10148708.5917
| 5.4975 | 0 | 0 | 0 | 0.15959 | 1 | 10165358.8801 | 10165358.8801
| 5.5006 | 0 | 0 | 0 | 0.15752 | 1 | 10186542.8758 | 10186542.8758
| 5.5036 | 0 | 0 | 0 | 0.16818 | 1 | 10211688.115 | 10211688.115
| 5.5066 | 0 | 0 | 0 | 0.18863 | 1 | 10239901.4594 | 10239901.4594
| 5.5096 | 0 | 0 | 0 | 0.21479 | 1 | 10269935.6699 | 10269935.6699
| 5.5127 | 0 | 0 | 0 | 0.25206 | 1 | 10303483.1959 | 10303483.1959
| 5.5157 | 0 | 0 | 0 | 0.30337 | 1 | 10341478.7482 | 10341478.7482
| 5.5188 | 0 | 0 | 0 | 0.35682 | 1 | 10380246.0851 | 10380246.0851
| 5.5218 | 0 | 0 | 0 | 0.39711 | 1 | 10414995.0574 | 10414995.0574
| 5.5249 | 0 | 0 | 0 | 0.4113 | 1 | 10441641.1473 | 10441641.1473
| 5.5279 | 0 | 0 | 0 | 0.39484 | 1 | 10458700.2514 | 10458700.2514
| 5.531 | 0 | 0 | 0 | 0.36679 | 1 | 10472133.6908 | 10472133.6908
| 5.534 | 0 | 0 | 0 | 0.34666 | 1 | 10488068.0326 | 10488068.0326
| 5.5371 | 0 | 0 | 0 | 0.33395 | 1 | 10506357.4674 | 10506357.4674
| 5.5402 | 0 | 0 | 0 | 0.3341 | 1 | 10528721.5439 | 10528721.5439
| 5.5432 | 0 | 0 | 0 | 0.35546 | 1 | 10557824.7344 | 10557824.7344
| 5.5463 | 0 | 0 | 0 | 0.38626 | 1 | 10589975.9086 | 10589975.9086
| 5.5494 | 0 | 0 | 0 | 0.4143 | 1 | 10621318.0564 | 10621318.0564
| 5.5525 | 0 | 0 | 0 | 0.43604 | 1 | 10650722.2945 | 10650722.2945
| 5.5556 | 0 | 0 | 0 | 0.44501 | 1 | 10676105.2305 | 10676105.2305
| 5.5586 | 0 | 0 | 0 | 0.44507 | 1 | 10698685.9366 | 10698685.9366
| 5.5617 | 0 | 0 | 0 | 0.44451 | 1 | 10721097.7355 | 10721097.7355
| 5.5648 | 0 | 0 | 0 | 0.44382 | 1 | 10743500.5166 | 10743500.5166
| 5.5679 | 0 | 0 | 0 | 0.44783 | 1 | 10767441.5574 | 10767441.5574
| 5.571 | 0 | 0 | 0 | 0.45897 | 1 | 10793708.9895 | 10793708.9895
| 5.5741 | 0 | 0 | 0 | 0.46888 | 1 | 10819621.6877 | 10819621.6877
| 5.5772 | 0 | 0 | 0 | 0.47221 | 1 | 10843454.0627 | 10843454.0627
| 5.5804 | 0 | 0 | 0 | 0.46876 | 1 | 10865133.1009 | 10865133.1009
| 5.5835 | 0 | 0 | 0 | 0.45638 | 1 | 10883946.4907 | 10883946.4907
| 5.5866 | 0 | 0 | 0 | 0.43395 | 1 | 10899530.7781 | 10899530.7781
| 5.5897 | 0 | 0 | 0 | 0.40694 | 1 | 10913638.615 | 10913638.615
| 5.5928 | 0 | 0 | 0 | 0.38824 | 1 | 10930451.7553 | 10930451.7553
| 5.596 | 0 | 0 | 0 | 0.38463 | 1 | 10952185.6473 | 10952185.6473
| 5.5991 | 0 | 0 | 0 | 0.38798 | 1 | 10976207.2173 | 10976207.2173
| 5.6022 | 0 | 0 | 0 | 0.39479 | 1 | 11001394.0835 | 11001394.0835
| 5.6054 | 0 | 0 | 0 | 0.40975 | 1 | 11029281.039 | 11029281.039
| 5.6085 | 0 | 0 | 0 | 0.42447 | 1 | 11057132.9236 | 11057132.9236
| 5.6117 | 0 | 0 | 0 | 0.43057 | 1 | 11082209.368 | 11082209.368
| 5.6148 | 0 | 0 | 0 | 0.43477 | 1 | 11106700.1059 | 11106700.1059
| 5.618 | 0 | 0 | 0 | 0.43877 | 1 | 11131155.7469 | 11131155.7469
| 5.6211 | 0 | 0 | 0 | 0.43859 | 1 | 11154272.6174 | 11154272.6174
| 5.6243 | 0 | 0 | 0 | 0.43763 | 1 | 11177164.3671 | 11177164.3671
| 5.6275 | 0 | 0 | 0 | 0.4393 | 1 | 11200952.3954 | 11200952.3954
| 5.6306 | 0 | 0 | 0 | 0.44557 | 1 | 11226294.0095 | 11226294.0095
| 5.6338 | 0 | 0 | 0 | 0.45814 | 1 | 11253760.5222 | 11253760.5222
| 5.637 | 0 | 0 | 0 | 0.47103 | 1 | 11281380.7134 | 11281380.7134
| 5.6402 | 0 | 0 | 0 | 0.47705 | 1 | 11306757.0145 | 11306757.0145
| 5.6433 | 0 | 0 | 0 | 0.47729 | 1 | 11330245.2453 | 11330245.2453
| 5.6465 | 0 | 0 | 0 | 0.47561 | 1 | 11353126.0184 | 11353126.0184
| 5.6497 | 0 | 0 | 0 | 0.4713 | 1 | 11375153.0006 | 11375153.0006
| 5.6529 | 0 | 0 | 0 | 0.46061 | 1 | 11395075.0221 | 11395075.0221
| 5.6561 | 0 | 0 | 0 | 0.44549 | 1 | 11413534.3495 | 11413534.3495
| 5.6593 | 0 | 0 | 0 | 0.43282 | 1 | 11432828.2371 | 11432828.2371
| 5.6625 | 0 | 0 | 0 | 0.42475 | 1 | 11453687.9279 | 11453687.9279
| 5.6657 | 0 | 0 | 0 | 0.42286 | 1 | 11476646.2073 | 11476646.2073
| 5.6689 | 0 | 0 | 0 | 0.43038 | 1 | 11502804.2278 | 11502804.2278
| 5.6721 | 0 | 0 | 0 | 0.44226 | 1 | 11530469.2047 | 11530469.2047
| 5.6754 | 0 | 0 | 0 | 0.45025 | 1 | 11556864.8576 | 11556864.8576
| 5.6786 | 0 | 0 | 0 | 0.4533 | 1 | 11581622.9295 | 11581622.9295
| 5.6818 | 0 | 0 | 0 | 0.45351 | 1 | 11605456.733 | 11605456.733
| 5.685 | 0 | 0 | 0 | 0.45195 | 1 | 11628715.603 | 11628715.603
| 5.6883 | 0 | 0 | 0 | 0.44886 | 1 | 11651485.5687 | 11651485.5687
| 5.6915 | 0 | 0 | 0 | 0.44507 | 1 | 11674042.2632 | 11674042.2632
| 5.6948 | 0 | 0 | 0 | 0.44232 | 1 | 11696981.2794 | 11696981.2794
| 5.698 | 0 | 0 | 0 | 0.44133 | 1 | 11720545.0339 | 11720545.0339
| 5.7013 | 0 | 0 | 0 | 0.44269 | 1 | 11744944.7727 | 11744944.7727
| 5.7045 | 0 | 0 | 0 | 0.44925 | 1 | 11771154.4606 | 11771154.4606
| 5.7078 | 0 | 0 | 0 | 0.46084 | 1 | 11799126.0273 | 11799126.0273
| 5.711 | 0 | 0 | 0 | 0.47242 | 1 | 11827137.2811 | 11827137.2811
| 5.7143 | 0 | 0 | 0 | 0.47952 | 1 | 11853649.6999 | 11853649.6999
| 5.7176 | 0 | 0 | 0 | 0.48159 | 1 | 11878463.4653 | 11878463.4653
| 5.7208 | 0 | 0 | 0 | 0.48044 | 1 | 11902201.403 | 11902201.403
| 5.7241 | 0 | 0 | 0 | 0.47843 | 1 | 11925664.9576 | 11925664.9576
| 5.7274 | 0 | 0 | 0 | 0.47689 | 1 | 11949322.6919 | 11949322.6919
| 5.7307 | 0 | 0 | 0 | 0.47478 | 1 | 11972810.0023 | 11972810.0023
| 5.7339 | 0 | 0 | 0 | 0.47157 | 1 | 11995941.7092 | 11995941.7092
| 5.7372 | 0 | 0 | 0 | 0.47043 | 1 | 12019819.5206 | 12019819.5206
| 5.7405 | 0 | 0 | 0 | 0.472 | 1 | 12044670.3334 | 12044670.3334
| 5.7438 | 0 | 0 | 0 | 0.47266 | 1 | 12069232.5218 | 12069232.5218
| 5.7471 | 0 | 0 | 0 | 0.47225 | 1 | 12093451.2889 | 12093451.2889
| 5.7504 | 0 | 0 | 0 | 0.47283 | 1 | 12118045.6921 | 12118045.6921
| 5.7537 | 0 | 0 | 0 | 0.47386 | 1 | 12142828.4058 | 12142828.4058
| 5.7571 | 0 | 0 | 0 | 0.47491 | 1 | 12167648.6825 | 12167648.6825
| 5.7604 | 0 | 0 | 0 | 0.47685 | 1 | 12192810.9837 | 12192810.9837
| 5.7637 | 0 | 0 | 0 | 0.47963 | 1 | 12218297.3185 | 12218297.3185
| 5.767 | 0 | 0 | 0 | 0.48155 | 1 | 12243514.8538 | 12243514.8538
| 5.7703 | 0 | 0 | 0 | 0.48138 | 1 | 12268027.8992 | 12268027.8992
| 5.7737 | 0 | 0 | 0 | 0.47813 | 1 | 12291479.5334 | 12291479.5334
| 5.777 | 0 | 0 | 0 | 0.46995 | 1 | 12313211.2589 | 12313211.2589
| 5.7803 | 0 | 0 | 0 | 0.45834 | 1 | 12333751.3816 | 12333751.3816
| 5.7837 | 0 | 0 | 0 | 0.44665 | 1 | 12354282.5161 | 12354282.5161
| 5.787 | 0 | 0 | 0 | 0.43427 | 1 | 12374586.1821 | 12374586.1821
| 5.7904 | 0 | 0 | 0 | 0.42349 | 1 | 12395474.1951 | 12395474.1951
| 5.7937 | 0 | 0 | 0 | 0.42102 | 1 | 12419339.916 | 12419339.916
| 5.7971 | 0 | 0 | 0 | 0.42546 | 1 | 12445692.4998 | 12445692.4998
| 5.8005 | 0 | 0 | 0 | 0.43092 | 1 | 12472440.7436 | 12472440.7436
| 5.8038 | 0 | 0 | 0 | 0.43818 | 1 | 12499868.0307 | 12499868.0307
| 5.8072 | 0 | 0 | 0 | 0.44802 | 1 | 12528253.9344 | 12528253.9344
| 5.8106 | 0 | 0 | 0 | 0.457 | 1 | 12556372.5792 | 12556372.5792
| 5.814 | 0 | 0 | 0 | 0.46463 | 1 | 12584041.6006 | 12584041.6006
| 5.8173 | 0 | 0 | 0 | 0.47287 | 1 | 12611968.5894 | 12611968.5894
| 5.8207 | 0 | 0 | 0 | 0.48048 | 1 | 12639705.9834 | 12639705.9834
| 5.8241 | 0 | 0 | 0 | 0.48477 | 1 | 12666279.4635 | 12666279.4635
| 5.8275 | 0 | 0 | 0 | 0.48458 | 1 | 12691271.196 | 12691271.196
| 5.8309 | 0 | 0 | 0 | 0.48008 | 1 | 12714726.3612 | 12714726.3612
| 5.8343 | 0 | 0 | 0 | 0.47296 | 1 | 12737257.7427 | 12737257.7427
| 5.8377 | 0 | 0 | 0 | 0.46657 | 1 | 12760075.7217 | 12760075.7217
| 5.8411 | 0 | 0 | 0 | 0.46149 | 1 | 12783389.8532 | 12783389.8532
| 5.8445 | 0 | 0 | 0 | 0.45672 | 1 | 12806840.8111 | 12806840.8111
| 5.848 | 0 | 0 | 0 | 0.45577 | 1 | 12831704.1085 | 12831704.1085
| 5.8514 | 0 | 0 | 0 | 0.46056 | 1 | 12858689.2867 | 12858689.2867
| 5.8548 | 0 | 0 | 0 | 0.46643 | 1 | 12886100.9579 | 12886100.9579
| 5.8582 | 0 | 0 | 0 | 0.47108 | 1 | 12913102.4956 | 12913102.4956
| 5.8617 | 0 | 0 | 0 | 0.47618 | 1 | 12940296.5371 | 12940296.5371
| 5.8651 | 0 | 0 | 0 | 0.47994 | 1 | 12967035.1467 | 12967035.1467
| 5.8685 | 0 | 0 | 0 | 0.4811 | 1 | 12992849.8233 | 12992849.8233
| 5.872 | 0 | 0 | 0 | 0.48184 | 1 | 13018536.8964 | 13018536.8964
| 5.8754 | 0 | 0 | 0 | 0.48295 | 1 | 13044387.16 | 13044387.16
| 5.8789 | 0 | 0 | 0 | 0.48396 | 1 | 13070233.984 | 13070233.984
| 5.8824 | 0 | 0 | 0 | 0.48504 | 1 | 13096129.1217 | 13096129.1217
| 5.8858 | 0 | 0 | 0 | 0.48586 | 1 | 13121958.5298 | 13121958.5298
| 5.8893 | 0 | 0 | 0 | 0.48593 | 1 | 13147540.5605 | 13147540.5605
| 5.8928 | 0 | 0 | 0 | 0.48487 | 1 | 13172729.1542 | 13172729.1542
| 5.8962 | 0 | 0 | 0 | 0.48199 | 1 | 13197263.4714 | 13197263.4714
| 5.8997 | 0 | 0 | 0 | 0.47721 | 1 | 13221120.2637 | 13221120.2637
| 5.9032 | 0 | 0 | 0 | 0.47152 | 1 | 13244658.8781 | 13244658.8781
| 5.9067 | 0 | 0 | 0 | 0.46673 | 1 | 13268554.9793 | 13268554.9793
| 5.9102 | 0 | 0 | 0 | 0.46457 | 1 | 13293453.7615 | 13293453.7615
| 5.9137 | 0 | 0 | 0 | 0.46545 | 1 | 13319514.8662 | 13319514.8662
| 5.9172 | 0 | 0 | 0 | 0.4685 | 1 | 13346411.4741 | 13346411.4741
| 5.9207 | 0 | 0 | 0 | 0.47221 | 1 | 13373588.066 | 13373588.066
| 5.9242 | 0 | 0 | 0 | 0.47561 | 1 | 13400681.7619 | 13400681.7619
| 5.9277 | 0 | 0 | 0 | 0.47847 | 1 | 13427598.6337 | 13427598.6337
| 5.9312 | 0 | 0 | 0 | 0.48089 | 1 | 13454377.6836 | 13454377.6836
| 5.9347 | 0 | 0 | 0 | 0.4826 | 1 | 13480920.5073 | 13480920.5073
| 5.9382 | 0 | 0 | 0 | 0.48312 | 1 | 13507039.7524 | 13507039.7524
| 5.9418 | 0 | 0 | 0 | 0.48231 | 1 | 13532685.7122 | 13532685.7122
| 5.9453 | 0 | 0 | 0 | 0.47978 | 1 | 13557704.5063 | 13557704.5063
| 5.9488 | 0 | 0 | 0 | 0.47513 | 1 | 13581942.793 | 13581942.793
| 5.9524 | 0 | 0 | 0 | 0.47029 | 1 | 13606133.8151 | 13606133.8151
| 5.9559 | 0 | 0 | 0 | 0.46825 | 1 | 13631406.2575 | 13631406.2575
| 5.9595 | 0 | 0 | 0 | 0.46896 | 1 | 13657748.94 | 13657748.94
| 5.963 | 0 | 0 | 0 | 0.47054 | 1 | 13684447.1572 | 13684447.1572
| 5.9666 | 0 | 0 | 0 | 0.4724 | 1 | 13711282.2504 | 13711282.2504
| 5.9701 | 0 | 0 | 0 | 0.47473 | 1 | 13738322.5381 | 13738322.5381
| 5.9737 | 0 | 0 | 0 | 0.47672 | 1 | 13765264.0817 | 13765264.0817
| 5.9773 | 0 | 0 | 0 | 0.47728 | 1 | 13791683.4291 | 13791683.4291
| 5.9809 | 0 | 0 | 0 | 0.47772 | 1 | 13818081.9179 | 13818081.9179
| 5.9844 | 0 | 0 | 0 | 0.47958 | 1 | 13845048.7516 | 13845048.7516
| 5.988 | 0 | 0 | 0 | 0.48005 | 1 | 13871513.5341 | 13871513.5341
| 5.9916 | 0 | 0 | 0 | 0.476 | 1 | 13896259.9093 | 13896259.9093
| 5.9952 | 0 | 0 | 0 | 0.46904 | 1 | 13919908.3959 | 13919908.3959
| 5.9988 | 0 | 0 | 0 | 0.46257 | 1 | 13943763.1334 | 13943763.1334
| 6.0024 | 0 | 0 | 0 | 0.45897 | 1 | 13968745.9531 | 13968745.9531
| 6.006 | 0 | 0 | 0 | 0.45957 | 1 | 13995372.5736 | 13995372.5736
| 6.0096 | 0 | 0 | 0 | 0.46316 | 1 | 14023183.3311 | 14023183.3311
| 6.0132 | 0 | 0 | 0 | 0.46619 | 1 | 14050805.7219 | 14050805.7219
| 6.0168 | 0 | 0 | 0 | 0.4657 | 1 | 14077088.7898 | 14077088.7898
| 6.0205 | 0 | 0 | 0 | 0.46154 | 1 | 14101969.0211 | 14101969.0211
| 6.0241 | 0 | 0 | 0 | 0.4564 | 1 | 14126491.1758 | 14126491.1758
| 6.0277 | 0 | 0 | 0 | 0.45392 | 1 | 14152064.5657 | 14152064.5657
| 6.0314 | 0 | 0 | 0 | 0.45618 | 1 | 14179510.925 | 14179510.925
| 6.035 | 0 | 0 | 0 | 0.46291 | 1 | 14208730.6534 | 14208730.6534
| 6.0386 | 0 | 0 | 0 | 0.47145 | 1 | 14238688.2572 | 14238688.2572
| 6.0423 | 0 | 0 | 0 | 0.47879 | 1 | 14268210.9821 | 14268210.9821
| 6.0459 | 0 | 0 | 0 | 0.48329 | 1 | 14296648.7828 | 14296648.7828
| 6.0496 | 0 | 0 | 0 | 0.48446 | 1 | 14323806.5675 | 14323806.5675
| 6.0533 | 0 | 0 | 0 | 0.48319 | 1 | 14350031.5765 | 14350031.5765
| 6.0569 | 0 | 0 | 0 | 0.48157 | 1 | 14376140.2724 | 14376140.2724
| 6.0606 | 0 | 0 | 0 | 0.48076 | 1 | 14402587.4991 | 14402587.4991
| 6.0643 | 0 | 0 | 0 | 0.48085 | 1 | 14429413.7316 | 14429413.7316
| 6.068 | 0 | 0 | 0 | 0.48163 | 1 | 14456539.8938 | 14456539.8938
| 6.0716 | 0 | 0 | 0 | 0.48138 | 1 | 14483280.4279 | 14483280.4279
| 6.0753 | 0 | 0 | 0 | 0.47802 | 1 | 14508811.543 | 14508811.543
| 6.079 | 0 | 0 | 0 | 0.47219 | 1 | 14533381.2061 | 14533381.2061
| 6.0827 | 0 | 0 | 0 | 0.46552 | 1 | 14557636.0151 | 14557636.0151
| 6.0864 | 0 | 0 | 0 | 0.45935 | 1 | 14582103.3257 | 14582103.3257
| 6.0901 | 0 | 0 | 0 | 0.45583 | 1 | 14607645.4914 | 14607645.4914
| 6.0938 | 0 | 0 | 0 | 0.45642 | 1 | 14634845.8213 | 14634845.8213
| 6.0976 | 0 | 0 | 0 | 0.46047 | 1 | 14663449.7145 | 14663449.7145
| 6.1013 | 0 | 0 | 0 | 0.46638 | 1 | 14692822.0547 | 14692822.0547
| 6.105 | 0 | 0 | 0 | 0.47279 | 1 | 14722423.199 | 14722423.199
| 6.1087 | 0 | 0 | 0 | 0.47778 | 1 | 14751488.0809 | 14751488.0809
| 6.1125 | 0 | 0 | 0 | 0.47897 | 1 | 14779050.7755 | 14779050.7755
| 6.1162 | 0 | 0 | 0 | 0.47505 | 1 | 14804586.8458 | 14804586.8458
| 6.12 | 0 | 0 | 0 | 0.46704 | 1 | 14828496.0998 | 14828496.0998
| 6.1237 | 0 | 0 | 0 | 0.45695 | 1 | 14851584.3613 | 14851584.3613
| 6.1275 | 0 | 0 | 0 | 0.44816 | 1 | 14875204.6126 | 14875204.6126
| 6.1312 | 0 | 0 | 0 | 0.44497 | 1 | 14901101.9247 | 14901101.9247
| 6.135 | 0 | 0 | 0 | 0.44756 | 1 | 14929351.2027 | 14929351.2027
| 6.1387 | 0 | 0 | 0 | 0.45208 | 1 | 14958404.6881 | 14958404.6881
| 6.1425 | 0 | 0 | 0 | 0.45684 | 1 | 14987583.0205 | 14987583.0205
| 6.1463 | 0 | 0 | 0 | 0.46217 | 1 | 15017016.9999 | 15017016.9999
| 6.1501 | 0 | 0 | 0 | 0.46645 | 1 | 15046053.6156 | 15046053.6156
| 6.1538 | 0 | 0 | 0 | 0.46812 | 1 | 15074053.0503 | 15074053.0503
| 6.1576 | 0 | 0 | 0 | 0.4684 | 1 | 15101507.2224 | 15101507.2224
| 6.1614 | 0 | 0 | 0 | 0.468 | 1 | 15128708.5058 | 15128708.5058
| 6.1652 | 0 | 0 | 0 | 0.4657 | 1 | 15155155.1352 | 15155155.1352
| 6.169 | 0 | 0 | 0 | 0.46241 | 1 | 15181216.1714 | 15181216.1714
| 6.1728 | 0 | 0 | 0 | 0.46161 | 1 | 15208313.461 | 15208313.461
| 6.1767 | 0 | 0 | 0 | 0.46464 | 1 | 15236995.1496 | 15236995.1496
| 6.1805 | 0 | 0 | 0 | 0.46891 | 1 | 15266212.236 | 15266212.236
| 6.1843 | 0 | 0 | 0 | 0.47074 | 1 | 15294452.0976 | 15294452.0976
| 6.1881 | 0 | 0 | 0 | 0.46748 | 1 | 15320620.1317 | 15320620.1317
| 6.192 | 0 | 0 | 0 | 0.45868 | 1 | 15344530.4959 | 15344530.4959
| 6.1958 | 0 | 0 | 0 | 0.44643 | 1 | 15367029.0381 | 15367029.0381
| 6.1996 | 0 | 0 | 0 | 0.43569 | 1 | 15390162.327 | 15390162.327
| 6.2035 | 0 | 0 | 0 | 0.4315 | 1 | 15416006.1833 | 15416006.1833
| 6.2073 | 0 | 0 | 0 | 0.43271 | 1 | 15444098.5245 | 15444098.5245
| 6.2112 | 0 | 0 | 0 | 0.43627 | 1 | 15473179.6324 | 15473179.6324
| 6.215 | 0 | 0 | 0 | 0.43985 | 1 | 15502295.249 | 15502295.249
| 6.2189 | 0 | 0 | 0 | 0.43749 | 1 | 15528971.5745 | 15528971.5745
| 6.2228 | 0 | 0 | 0 | 0.42847 | 1 | 15552898.7896 | 15552898.7896
| 6.2267 | 0 | 0 | 0 | 0.4215 | 1 | 15577689.4409 | 15577689.4409
| 6.2305 | 0 | 0 | 0 | 0.41889 | 1 | 15604309.4884 | 15604309.4884
| 6.2344 | 0 | 0 | 0 | 0.41751 | 1 | 15631455.2841 | 15631455.2841
| 6.2383 | 0 | 0 | 0 | 0.41834 | 1 | 15659538.0607 | 15659538.0607
| 6.2422 | 0 | 0 | 0 | 0.4167 | 1 | 15686612.7935 | 15686612.7935
| 6.2461 | 0 | 0 | 0 | 0.40718 | 1 | 15710412.5342 | 15710412.5342
| 6.25 | 0 | 0 | 0 | 0.39477 | 1 | 15733016.1767 | 15733016.1767
| 6.2539 | 0 | 0 | 0 | 0.38772 | 1 | 15757868.5507 | 15757868.5507
| 6.2578 | 0 | 0 | 0 | 0.38859 | 1 | 15786047.1883 | 15786047.1883
| 6.2617 | 0 | 0 | 0 | 0.39693 | 1 | 15817382.8914 | 15817382.8914
| 6.2657 | 0 | 0 | 0 | 0.40857 | 1 | 15850131.1381 | 15850131.1381
| 6.2696 | 0 | 0 | 0 | 0.41743 | 1 | 15881737.0842 | 15881737.0842
| 6.2735 | 0 | 0 | 0 | 0.42084 | 1 | 15911078.1197 | 15911078.1197
| 6.2775 | 0 | 0 | 0 | 0.41997 | 1 | 15938633.3234 | 15938633.3234
| 6.2814 | 0 | 0 | 0 | 0.417 | 1 | 15965322.4255 | 15965322.4255
| 6.2854 | 0 | 0 | 0 | 0.41109 | 1 | 15990780.5498 | 15990780.5498
| 6.2893 | 0 | 0 | 0 | 0.40327 | 1 | 16015448.6359 | 16015448.6359
| 6.2933 | 0 | 0 | 0 | 0.3954 | 1 | 16040103.4922 | 16040103.4922
| 6.2972 | 0 | 0 | 0 | 0.38707 | 1 | 16064572.285 | 16064572.285
| 6.3012 | 0 | 0 | 0 | 0.37978 | 1 | 16089493.5697 | 16089493.5697
| 6.3052 | 0 | 0 | 0 | 0.3786 | 1 | 16117014.8264 | 16117014.8264
| 6.3091 | 0 | 0 | 0 | 0.38392 | 1 | 16147318.1377 | 16147318.1377
| 6.3131 | 0 | 0 | 0 | 0.39122 | 1 | 16178488.4915 | 16178488.4915
| 6.3171 | 0 | 0 | 0 | 0.39938 | 1 | 16210044.1066 | 16210044.1066
| 6.3211 | 0 | 0 | 0 | 0.40919 | 1 | 16242331.0462 | 16242331.0462
| 6.3251 | 0 | 0 | 0 | 0.42049 | 1 | 16275280.5063 | 16275280.5063
| 6.3291 | 0 | 0 | 0 | 0.43303 | 1 | 16308789.3158 | 16308789.3158
| 6.3331 | 0 | 0 | 0 | 0.44678 | 1 | 16342843.6656 | 16342843.6656
| 6.3371 | 0 | 0 | 0 | 0.4599 | 1 | 16376658.0046 | 16376658.0046
| 6.3412 | 0 | 0 | 0 | 0.46907 | 1 | 16408808.3576 | 16408808.3576
| 6.3452 | 0 | 0 | 0 | 0.47233 | 1 | 16438440.7145 | 16438440.7145
| 6.3492 | 0 | 0 | 0 | 0.47026 | 1 | 16465795.5125 | 16465795.5125
| 6.3532 | 0 | 0 | 0 | 0.46577 | 1 | 16492125.8159 | 16492125.8159
| 6.3573 | 0 | 0 | 0 | 0.46286 | 1 | 16519144.1246 | 16519144.1246
| 6.3613 | 0 | 0 | 0 | 0.46356 | 1 | 16547737.2622 | 16547737.2622
| 6.3654 | 0 | 0 | 0 | 0.46616 | 1 | 16577166.8447 | 16577166.8447
| 6.3694 | 0 | 0 | 0 | 0.46779 | 1 | 16606191.5523 | 16606191.5523
| 6.3735 | 0 | 0 | 0 | 0.46775 | 1 | 16634513.0682 | 16634513.0682
| 6.3776 | 0 | 0 | 0 | 0.46684 | 1 | 16662466.3585 | 16662466.3585
| 6.3816 | 0 | 0 | 0 | 0.46529 | 1 | 16690159.0466 | 16690159.0466
| 6.3857 | 0 | 0 | 0 | 0.4636 | 1 | 16717804.4288 | 16717804.4288
| 6.3898 | 0 | 0 | 0 | 0.4638 | 1 | 16746284.223 | 16746284.223
| 6.3939 | 0 | 0 | 0 | 0.46666 | 1 | 16775939.4967 | 16775939.4967
| 6.398 | 0 | 0 | 0 | 0.47007 | 1 | 16805846.2921 | 16805846.2921
| 6.402 | 0 | 0 | 0 | 0.47293 | 1 | 16835533.9269 | 16835533.9269
| 6.4061 | 0 | 0 | 0 | 0.47645 | 1 | 16865523.7832 | 16865523.7832
| 6.4103 | 0 | 0 | 0 | 0.48039 | 1 | 16895713.655 | 16895713.655
| 6.4144 | 0 | 0 | 0 | 0.48265 | 1 | 16925185.9095 | 16925185.9095
| 6.4185 | 0 | 0 | 0 | 0.48262 | 1 | 16953671.4788 | 16953671.4788
| 6.4226 | 0 | 0 | 0 | 0.48164 | 1 | 16981751.6487 | 16981751.6487
| 6.4267 | 0 | 0 | 0 | 0.48003 | 1 | 17009570.9395 | 17009570.9395
| 6.4309 | 0 | 0 | 0 | 0.47701 | 1 | 17036778.4365 | 17036778.4365
| 6.435 | 0 | 0 | 0 | 0.47351 | 1 | 17063782.2211 | 17063782.2211
| 6.4392 | 0 | 0 | 0 | 0.47133 | 1 | 17091382.6108 | 17091382.6108
| 6.4433 | 0 | 0 | 0 | 0.46972 | 1 | 17119242.9841 | 17119242.9841
| 6.4475 | 0 | 0 | 0 | 0.46704 | 1 | 17146638.9039 | 17146638.9039
| 6.4516 | 0 | 0 | 0 | 0.46424 | 1 | 17173994.2128 | 17173994.2128
| 6.4558 | 0 | 0 | 0 | 0.46313 | 1 | 17202106.9226 | 17202106.9226
| 6.4599 | 0 | 0 | 0 | 0.46363 | 1 | 17230942.43 | 17230942.43
| 6.4641 | 0 | 0 | 0 | 0.46513 | 1 | 17260236.8061 | 17260236.8061
| 6.4683 | 0 | 0 | 0 | 0.46842 | 1 | 17290334.0344 | 17290334.0344
| 6.4725 | 0 | 0 | 0 | 0.47361 | 1 | 17321291.0081 | 17321291.0081
| 6.4767 | 0 | 0 | 0 | 0.47847 | 1 | 17352117.426 | 17352117.426
| 6.4809 | 0 | 0 | 0 | 0.48107 | 1 | 17381952.5551 | 17381952.5551
| 6.4851 | 0 | 0 | 0 | 0.48212 | 1 | 17411110.2769 | 17411110.2769
| 6.4893 | 0 | 0 | 0 | 0.48271 | 1 | 17440077.3342 | 17440077.3342
| 6.4935 | 0 | 0 | 0 | 0.48211 | 1 | 17468522.2607 | 17468522.2607
| 6.4977 | 0 | 0 | 0 | 0.47972 | 1 | 17496179.9639 | 17496179.9639
| 6.502 | 0 | 0 | 0 | 0.47672 | 1 | 17523572.5756 | 17523572.5756
| 6.5062 | 0 | 0 | 0 | 0.47465 | 1 | 17551384.908 | 17551384.908
| 6.5104 | 0 | 0 | 0 | 0.47389 | 1 | 17579796.0884 | 17579796.0884
| 6.5147 | 0 | 0 | 0 | 0.47407 | 1 | 17608639.3914 | 17608639.3914
| 6.5189 | 0 | 0 | 0 | 0.47421 | 1 | 17637474.3594 | 17637474.3594
| 6.5232 | 0 | 0 | 0 | 0.47269 | 1 | 17665572.4991 | 17665572.4991
| 6.5274 | 0 | 0 | 0 | 0.46972 | 1 | 17693025.5504 | 17693025.5504
| 6.5317 | 0 | 0 | 0 | 0.4673 | 1 | 17720732.8532 | 17720732.8532
| 6.5359 | 0 | 0 | 0 | 0.46628 | 1 | 17749078.3643 | 17749078.3643
| 6.5402 | 0 | 0 | 0 | 0.46706 | 1 | 17778245.6756 | 17778245.6756
| 6.5445 | 0 | 0 | 0 | 0.47023 | 1 | 17808502.6871 | 17808502.6871
| 6.5488 | 0 | 0 | 0 | 0.47398 | 1 | 17839032.4777 | 17839032.4777
| 6.5531 | 0 | 0 | 0 | 0.47602 | 1 | 17868799.0765 | 17868799.0765
| 6.5574 | 0 | 0 | 0 | 0.47708 | 1 | 17898135.0697 | 17898135.0697
| 6.5617 | 0 | 0 | 0 | 0.47832 | 1 | 17927556.8942 | 17927556.8942
| 6.566 | 0 | 0 | 0 | 0.47936 | 1 | 17956902.2797 | 17956902.2797
| 6.5703 | 0 | 0 | 0 | 0.4796 | 1 | 17985889.1201 | 17985889.1201
| 6.5746 | 0 | 0 | 0 | 0.47911 | 1 | 18014555.1697 | 18014555.1697
| 6.5789 | 0 | 0 | 0 | 0.4786 | 1 | 18043217.1262 | 18043217.1262
| 6.5833 | 0 | 0 | 0 | 0.47819 | 1 | 18071934.2433 | 18071934.2433
| 6.5876 | 0 | 0 | 0 | 0.47749 | 1 | 18100524.1543 | 18100524.1543
| 6.592 | 0 | 0 | 0 | 0.47614 | 1 | 18128824.8093 | 18128824.8093
| 6.5963 | 0 | 0 | 0 | 0.47406 | 1 | 18156795.0907 | 18156795.0907
| 6.6007 | 0 | 0 | 0 | 0.47202 | 1 | 18184792.0414 | 18184792.0414
| 6.605 | 0 | 0 | 0 | 0.47051 | 1 | 18213034.1295 | 18213034.1295
| 6.6094 | 0 | 0 | 0 | 0.4696 | 1 | 18241561.4177 | 18241561.4177
| 6.6138 | 0 | 0 | 0 | 0.47057 | 1 | 18270949.5683 | 18270949.5683
| 6.6181 | 0 | 0 | 0 | 0.47358 | 1 | 18301284.1288 | 18301284.1288
| 6.6225 | 0 | 0 | 0 | 0.47651 | 1 | 18331592.0164 | 18331592.0164
| 6.6269 | 0 | 0 | 0 | 0.47858 | 1 | 18361509.915 | 18361509.915
| 6.6313 | 0 | 0 | 0 | 0.48008 | 1 | 18391173.8448 | 18391173.8448
| 6.6357 | 0 | 0 | 0 | 0.47987 | 1 | 18420060.9841 | 18420060.9841
| 6.6401 | 0 | 0 | 0 | 0.47706 | 1 | 18447750.3317 | 18447750.3317
| 6.6445 | 0 | 0 | 0 | 0.47287 | 1 | 18474801.687 | 18474801.687
| 6.6489 | 0 | 0 | 0 | 0.46872 | 1 | 18501876.5634 | 18501876.5634
| 6.6534 | 0 | 0 | 0 | 0.46488 | 1 | 18529098.7423 | 18529098.7423
| 6.6578 | 0 | 0 | 0 | 0.46297 | 1 | 18557211.6959 | 18557211.6959
| 6.6622 | 0 | 0 | 0 | 0.46442 | 1 | 18586888.5348 | 18586888.5348
| 6.6667 | 0 | 0 | 0 | 0.46732 | 1 | 18617240.0346 | 18617240.0346
| 6.6711 | 0 | 0 | 0 | 0.47011 | 1 | 18647543.9169 | 18647543.9169
| 6.6756 | 0 | 0 | 0 | 0.47226 | 1 | 18677563.2383 | 18677563.2383
| 6.68 | 0 | 0 | 0 | 0.47101 | 1 | 18706004.7792 | 18706004.7792
| 6.6845 | 0 | 0 | 0 | 0.4654 | 1 | 18732420.3891 | 18732420.3891
| 6.689 | 0 | 0 | 0 | 0.45874 | 1 | 18758346.2436 | 18758346.2436
| 6.6934 | 0 | 0 | 0 | 0.45432 | 1 | 18785309.8442 | 18785309.8442
| 6.6979 | 0 | 0 | 0 | 0.45377 | 1 | 18814082.4674 | 18814082.4674
| 6.7024 | 0 | 0 | 0 | 0.45731 | 1 | 18844769.0568 | 18844769.0568
| 6.7069 | 0 | 0 | 0 | 0.46344 | 1 | 18876666.5456 | 18876666.5456
| 6.7114 | 0 | 0 | 0 | 0.46967 | 1 | 18908620.099 | 18908620.099
| 6.7159 | 0 | 0 | 0 | 0.4726 | 1 | 18939035.5748 | 18939035.5748
| 6.7204 | 0 | 0 | 0 | 0.46862 | 1 | 18966219.9076 | 18966219.9076
| 6.7249 | 0 | 0 | 0 | 0.45762 | 1 | 18990113.0053 | 18990113.0053
| 6.7295 | 0 | 0 | 0 | 0.44306 | 1 | 19012328.1857 | 19012328.1857
| 6.734 | 0 | 0 | 0 | 0.42937 | 1 | 19034941.7861 | 19034941.7861
| 6.7385 | 0 | 0 | 0 | 0.42091 | 1 | 19060005.0936 | 19060005.0936
| 6.7431 | 0 | 0 | 0 | 0.41779 | 1 | 19087573.069 | 19087573.069
| 6.7476 | 0 | 0 | 0 | 0.41642 | 1 | 19115966.1593 | 19115966.1593
| 6.7522 | 0 | 0 | 0 | 0.41679 | 1 | 19145174.9292 | 19145174.9292
| 6.7568 | 0 | 0 | 0 | 0.42022 | 1 | 19175827.6091 | 19175827.6091
| 6.7613 | 0 | 0 | 0 | 0.42498 | 1 | 19207112.7983 | 19207112.7983
| 6.7659 | 0 | 0 | 0 | 0.43138 | 1 | 19239173.1384 | 19239173.1384
| 6.7705 | 0 | 0 | 0 | 0.44238 | 1 | 19273414.4589 | 19273414.4589
| 6.7751 | 0 | 0 | 0 | 0.45636 | 1 | 19309076.5429 | 19309076.5429
| 6.7797 | 0 | 0 | 0 | 0.46767 | 1 | 19343486.452 | 19343486.452
| 6.7843 | 0 | 0 | 0 | 0.47296 | 1 | 19375053.1075 | 19375053.1075
| 6.7889 | 0 | 0 | 0 | 0.47221 | 1 | 19403754.4353 | 19403754.4353
| 6.7935 | 0 | 0 | 0 | 0.46602 | 1 | 19429872.8159 | 19429872.8159
| 6.7981 | 0 | 0 | 0 | 0.45588 | 1 | 19454109.5755 | 19454109.5755
| 6.8027 | 0 | 0 | 0 | 0.44514 | 1 | 19478049.7827 | 19478049.7827
| 6.8074 | 0 | 0 | 0 | 0.43724 | 1 | 19503337.7772 | 19503337.7772
| 6.812 | 0 | 0 | 0 | 0.4357 | 1 | 19531643.0472 | 19531643.0472
| 6.8166 | 0 | 0 | 0 | 0.44103 | 1 | 19563214.8195 | 19563214.8195
| 6.8213 | 0 | 0 | 0 | 0.44752 | 1 | 19595348.0904 | 19595348.0904
| 6.8259 | 0 | 0 | 0 | 0.44965 | 1 | 19625402.8878 | 19625402.8878
| 6.8306 | 0 | 0 | 0 | 0.44716 | 1 | 19653245.515 | 19653245.515
| 6.8353 | 0 | 0 | 0 | 0.4427 | 1 | 19680144.9494 | 19680144.9494
| 6.8399 | 0 | 0 | 0 | 0.44021 | 1 | 19707981.3391 | 19707981.3391
| 6.8446 | 0 | 0 | 0 | 0.44328 | 1 | 19738474.9436 | 19738474.9436
| 6.8493 | 0 | 0 | 0 | 0.45205 | 1 | 19771696.2786 | 19771696.2786
| 6.854 | 0 | 0 | 0 | 0.46307 | 1 | 19806005.1027 | 19806005.1027
| 6.8587 | 0 | 0 | 0 | 0.4717 | 1 | 19839169.1075 | 19839169.1075
| 6.8634 | 0 | 0 | 0 | 0.47391 | 1 | 19869254.8299 | 19869254.8299
| 6.8681 | 0 | 0 | 0 | 0.46895 | 1 | 19895885.6526 | 19895885.6526
| 6.8729 | 0 | 0 | 0 | 0.46102 | 1 | 19921080.5001 | 19921080.5001
| 6.8776 | 0 | 0 | 0 | 0.45222 | 1 | 19945846.0131 | 19945846.0131
| 6.8823 | 0 | 0 | 0 | 0.44014 | 1 | 19969021.6699 | 19969021.6699
| 6.8871 | 0 | 0 | 0 | 0.42861 | 1 | 19992447.2806 | 19992447.2806
| 6.8918 | 0 | 0 | 0 | 0.42531 | 1 | 20019836.0355 | 20019836.0355
| 6.8966 | 0 | 0 | 0 | 0.42743 | 1 | 20049827.5713 | 20049827.5713
| 6.9013 | 0 | 0 | 0 | 0.42733 | 1 | 20078746.1509 | 20078746.1509
| 6.9061 | 0 | 0 | 0 | 0.42435 | 1 | 20106265.5357 | 20106265.5357
| 6.9109 | 0 | 0 | 0 | 0.41519 | 1 | 20130789.0962 | 20130789.0962
| 6.9156 | 0 | 0 | 0 | 0.3942 | 1 | 20149570.3279 | 20149570.3279
| 6.9204 | 0 | 0 | 0 | 0.36656 | 1 | 20165117.6105 | 20165117.6105
| 6.9252 | 0 | 0 | 0 | 0.34382 | 1 | 20183017.9698 | 20183017.9698
| 6.93 | 0 | 0 | 0 | 0.33238 | 1 | 20206372.5054 | 20206372.5054
| 6.9348 | 0 | 0 | 0 | 0.33413 | 1 | 20236107.6712 | 20236107.6712
| 6.9396 | 0 | 0 | 0 | 0.35009 | 1 | 20272735.2429 | 20272735.2429
| 6.9444 | 0 | 0 | 0 | 0.37669 | 1 | 20314541.8311 | 20314541.8311
| 6.9493 | 0 | 0 | 0 | 0.40607 | 1 | 20357720.951 | 20357720.951
| 6.9541 | 0 | 0 | 0 | 0.43014 | 1 | 20398327.5705 | 20398327.5705
| 6.9589 | 0 | 0 | 0 | 0.44472 | 1 | 20434324.9738 | 20434324.9738
| 6.9638 | 0 | 0 | 0 | 0.44982 | 1 | 20465693.9105 | 20465693.9105
| 6.9686 | 0 | 0 | 0 | 0.44667 | 1 | 20493032.0439 | 20493032.0439
| 6.9735 | 0 | 0 | 0 | 0.4383 | 1 | 20517808.0059 | 20517808.0059
| 6.9784 | 0 | 0 | 0 | 0.43208 | 1 | 20543621.0336 | 20543621.0336
| 6.9832 | 0 | 0 | 0 | 0.43214 | 1 | 20572492.6687 | 20572492.6687
| 6.9881 | 0 | 0 | 0 | 0.4322 | 1 | 20601355.7848 | 20601355.7848
| 6.993 | 0 | 0 | 0 | 0.42552 | 1 | 20626908.1964 | 20626908.1964
| 6.9979 | 0 | 0 | 0 | 0.41246 | 1 | 20649319.4865 | 20649319.4865
| 7.0028 | 0 | 0 | 0 | 0.39792 | 1 | 20670986.2671 | 20670986.2671
| 7.0077 | 0 | 0 | 0 | 0.38926 | 1 | 20695520.657 | 20695520.657
| 7.0126 | 0 | 0 | 0 | 0.3903 | 1 | 20724803.9332 | 20724803.9332
| 7.0175 | 0 | 0 | 0 | 0.3976 | 1 | 20757146.2556 | 20757146.2556
| 7.0225 | 0 | 0 | 0 | 0.40979 | 1 | 20791894.5357 | 20791894.5357
| 7.0274 | 0 | 0 | 0 | 0.42572 | 1 | 20828481.6012 | 20828481.6012
| 7.0323 | 0 | 0 | 0 | 0.43864 | 1 | 20863584.6764 | 20863584.6764
| 7.0373 | 0 | 0 | 0 | 0.44554 | 1 | 20895719.3519 | 20895719.3519
| 7.0423 | 0 | 0 | 0 | 0.45152 | 1 | 20927391.8106 | 20927391.8106
| 7.0472 | 0 | 0 | 0 | 0.457 | 1 | 20958809.582 | 20958809.582
| 7.0522 | 0 | 0 | 0 | 0.45273 | 1 | 20985401.3071 | 20985401.3071
| 7.0572 | 0 | 0 | 0 | 0.4311 | 1 | 21003394.9375 | 21003394.9375
| 7.0621 | 0 | 0 | 0 | 0.39586 | 1 | 21014632.5186 | 21014632.5186
| 7.0671 | 0 | 0 | 0 | 0.36319 | 1 | 21027118.4293 | 21027118.4293
| 7.0721 | 0 | 0 | 0 | 0.34174 | 1 | 21045126.946 | 21045126.946
| 7.0771 | 0 | 0 | 0 | 0.32802 | 1 | 21066939.4219 | 21066939.4219
| 7.0822 | 0 | 0 | 0 | 0.3203 | 1 | 21091699.7491 | 21091699.7491
| 7.0872 | 0 | 0 | 0 | 0.31318 | 1 | 21116737.5392 | 21116737.5392
| 7.0922 | 0 | 0 | 0 | 0.30011 | 1 | 21138806.9194 | 21138806.9194
| 7.0972 | 0 | 0 | 0 | 0.2892 | 1 | 21161928.5726 | 21161928.5726
| 7.1023 | 0 | 0 | 0 | 0.29399 | 1 | 21192820.9675 | 21192820.9675
| 7.1073 | 0 | 0 | 0 | 0.31458 | 1 | 21231542.9517 | 21231542.9517
| 7.1124 | 0 | 0 | 0 | 0.34184 | 1 | 21273581.3998 | 21273581.3998
| 7.1174 | 0 | 0 | 0 | 0.36345 | 1 | 21312819.1711 | 21312819.1711
| 7.1225 | 0 | 0 | 0 | 0.37062 | 1 | 21344867.0039 | 21344867.0039
| 7.1276 | 0 | 0 | 0 | 0.36834 | 1 | 21372190.5099 | 21372190.5099
| 7.1327 | 0 | 0 | 0 | 0.36869 | 1 | 21400813.8036 | 21400813.8036
| 7.1378 | 0 | 0 | 0 | 0.3807 | 1 | 21435235.6294 | 21435235.6294
| 7.1429 | 0 | 0 | 0 | 0.40218 | 1 | 21474383.5005 | 21474383.5005
| 7.148 | 0 | 0 | 0 | 0.42521 | 1 | 21514300.5961 | 21514300.5961
| 7.1531 | 0 | 0 | 0 | 0.44284 | 1 | 21551520.1508 | 21551520.1508
| 7.1582 | 0 | 0 | 0 | 0.45069 | 1 | 21583840.4994 | 21583840.4994
| 7.1633 | 0 | 0 | 0 | 0.44841 | 1 | 21611070.2852 | 21611070.2852
| 7.1685 | 0 | 0 | 0 | 0.43713 | 1 | 21633763.6861 | 21633763.6861
| 7.1736 | 0 | 0 | 0 | 0.41989 | 1 | 21653448.0433 | 21653448.0433
| 7.1788 | 0 | 0 | 0 | 0.39938 | 1 | 21671470.2935 | 21671470.2935
| 7.1839 | 0 | 0 | 0 | 0.37756 | 1 | 21688804.814 | 21688804.814
| 7.1891 | 0 | 0 | 0 | 0.36535 | 1 | 21710930.8454 | 21710930.8454
| 7.1942 | 0 | 0 | 0 | 0.37305 | 1 | 21743037.1703 | 21743037.1703
| 7.1994 | 0 | 0 | 0 | 0.39038 | 1 | 21779968.0215 | 21779968.0215
| 7.2046 | 0 | 0 | 0 | 0.39496 | 1 | 21810474.7592 | 21810474.7592
| 7.2098 | 0 | 0 | 0 | 0.37409 | 1 | 21828161.8239 | 21828161.8239
| 7.215 | 0 | 0 | 0 | 0.32865 | 1 | 21833454.8032 | 21833454.8032
| 7.2202 | 0 | 0 | 0 | 0.26955 | 1 | 21831846.1108 | 21831846.1108
| 7.2254 | 0 | 0 | 0 | 0.20663 | 1 | 21828298.7675 | 21828298.7675
| 7.2307 | 0 | 0 | 0 | 0.16034 | 1 | 21833074.4173 | 21833074.4173
| 7.2359 | 0 | 0 | 0 | 0.15489 | 1 | 21858355.6411 | 21858355.6411
| 7.2411 | 0 | 0 | 0 | 0.1808 | 1 | 21899383.4579 | 21899383.4579
| 7.2464 | 0 | 0 | 0 | 0.21309 | 1 | 21943626.4412 | 21943626.4412
| 7.2516 | 0 | 0 | 0 | 0.24809 | 1 | 21989253.3258 | 21989253.3258
| 7.2569 | 0 | 0 | 0 | 0.29092 | 1 | 22038837.3707 | 22038837.3707
| 7.2622 | 0 | 0 | 0 | 0.33251 | 1 | 22087811.1548 | 22087811.1548
| 7.2674 | 0 | 0 | 0 | 0.36472 | 1 | 22132049.461 | 22132049.461
| 7.2727 | 0 | 0 | 0 | 0.38683 | 1 | 22171170.4986 | 22171170.4986
| 7.278 | 0 | 0 | 0 | 0.39389 | 1 | 22202656.9663 | 22202656.9663
| 7.2833 | 0 | 0 | 0 | 0.37759 | 1 | 22222279.3798 | 22222279.3798
| 7.2886 | 0 | 0 | 0 | 0.34944 | 1 | 22235859.5176 | 22235859.5176
| 7.2939 | 0 | 0 | 0 | 0.32618 | 1 | 22251887.0448 | 22251887.0448
| 7.2993 | 0 | 0 | 0 | 0.29583 | 1 | 22264282.5126 | 22264282.5126
| 7.3046 | 0 | 0 | 0 | 0.25288 | 1 | 22270262.0059 | 22270262.0059
| 7.3099 | 0 | 0 | 0 | 0.21702 | 1 | 22279801.7714 | 22279801.7714
| 7.3153 | 0 | 0 | 0 | 0.19894 | 1 | 22298321.577 | 22298321.577
| 7.3206 | 0 | 0 | 0 | 0.20155 | 1 | 22327313.2406 | 22327313.2406
| 7.326 | 0 | 0 | 0 | 0.23537 | 1 | 22372134.6764 | 22372134.6764
| 7.3314 | 0 | 0 | 0 | 0.29696 | 1 | 22431081.3583 | 22431081.3583
| 7.3368 | 0 | 0 | 0 | 0.3517 | 1 | 22486575.3883 | 22486575.3883
| 7.3421 | 0 | 0 | 0 | 0.36208 | 1 | 22519472.4931 | 22519472.4931
| 7.3475 | 0 | 0 | 0 | 0.32487 | 1 | 22528077.3393 | 22528077.3393
| 7.3529 | 0 | 0 | 0 | 0.25337 | 1 | 22519176.0963 | 22519176.0963
| 7.3584 | 0 | 0 | 0 | 0.16438 | 1 | 22501348.3193 | 22501348.3193
| 7.3638 | 0 | 0 | 0 | 0.10306 | 1 | 22497554.0402 | 22497554.0402
| 7.3692 | 0 | 0 | 0 | 0.083865 | 0.99999 | 22515026.5779 | 22515026.5779
| 7.3746 | 0 | 0 | 0 | 0.049014 | 0.99998 | 22524522.1417 | 22524522.1417
| 7.3801 | 0 | 0 | 0 | -0.016084 | 0.99999 | 22518871.3048 | 22518871.3048
| 7.3855 | 0 | 0 | 0 | -0.079433 | 0.99999 | 22513927.7952 | 22513927.7952
| 7.391 | 0 | 0 | 0 | -0.14129 | 0.99993 | 22508480.2712 | 22508480.2712
| 7.3964 | 0 | 0 | 0 | -0.17532 | 0.99981 | 22515698.9305 | 22515698.9305
| 7.4019 | 0 | 0 | 0 | -0.16309 | 0.99975 | 22547769.4072 | 22547769.4072
| 7.4074 | 0 | 0 | 0 | -0.15364 | 0.99984 | 22581627.6011 | 22581627.6011
| 7.4129 | 0 | 0 | 0 | -0.17238 | 0.99995 | 22601609.9671 | 22601609.9671
| 7.4184 | 0 | 0 | 0 | -0.22308 | 0.99994 | 22602773.1845 | 22602773.1845
| 7.4239 | 0 | 0 | 0 | -0.31526 | 0.99981 | 22580042.2406 | 22580042.2406
| 7.4294 | 0 | 0 | 0 | -0.39196 | 0.99955 | 22562255.7209 | 22562255.7209
| 7.4349 | 0 | 0 | 0 | -0.38276 | 0.99931 | 22588423.1034 | 22588423.1034
| 7.4405 | 0 | 0 | 0 | -0.28516 | 0.99938 | 22666591.7089 | 22666591.7089
| 7.446 | 0 | 0 | 0 | -0.12585 | 0.99966 | 22781055.0986 | 22781055.0986
| 7.4516 | 0 | 0 | 0 | 0.053546 | 0.99989 | 22904758.8766 | 22904758.8766
| 7.4571 | 0 | 0 | 0 | 0.20919 | 0.99998 | 23013714.5524 | 23013714.5524
| 7.4627 | 0 | 0 | 0 | 0.32369 | 1 | 23099932.1769 | 23099932.1769
| 7.4683 | 0 | 0 | 0 | 0.37648 | 1 | 23154085.4414 | 23154085.4414
| 7.4738 | 0 | 0 | 0 | 0.3376 | 1 | 23160951.1318 | 23160951.1318
| 7.4794 | 0 | 0 | 0 | 0.2118 | 1 | 23123029.2505 | 23123029.2505
| 7.485 | 0 | 0 | 0 | 0.045875 | 0.99999 | 23064389.7705 | 23064389.7705
| 7.4906 | 0 | 0 | 0 | -0.14788 | 0.99993 | 22990366.129 | 22990366.129
| 7.4963 | 0 | 0 | 0 | -0.41898 | 0.99982 | 22875880.4878 | 22875880.4878
| 7.5019 | 0 | 0 | 0 | -0.66193 | 0.99967 | 22775275.6574 | 22775275.6574
| 7.5075 | 0 | 0 | 0 | -0.75465 | 0.99896 | 22738394.7127 | 22738394.7127
| 7.5131 | 0 | 0 | 0 | -0.80186 | 0.99545 | 22660951.4593 | 22660951.4593
| 7.5188 | 0 | 0 | 0 | -0.84834 | 0.99231 | 22592309.0046 | 22592309.0046
| 7.5245 | 0 | 0 | 0 | -0.85545 | 0.99381 | 22649165.0632 | 22649165.0632
| 7.5301 | 0 | 0 | 0 | -0.91507 | 0.99532 | 22679512.1461 | 22679512.1461
| 7.5358 | 0 | 0 | 0 | -1.0237 | 0.9961 | 22668682.1009 | 22668682.1009
| 7.5415 | 0 | 0 | 0 | -1.0096 | 0.99542 | 22686287.6868 | 22686287.6868
| 7.5472 | 0 | 0 | 0 | -0.90598 | 0.99173 | 22680429.745 | 22680429.745
| 7.5529 | 0 | 0 | 0 | -0.74289 | 0.99106 | 22773382.8057 | 22773382.8057
| 7.5586 | 0 | 0 | 0 | -0.45657 | 0.99575 | 23052858.9983 | 23052858.9983
| 7.5643 | 0 | 0 | 0 | -0.15422 | 0.99897 | 23308663.5499 | 23308663.5499
| 7.57 | 0 | 0 | 0 | 0.030893 | 0.9996 | 23444996.788 | 23444996.788
| 7.5758 | 0 | 0 | 0 | 0.15366 | 0.99988 | 23541192.8181 | 23541192.8181
| 7.5815 | 0 | 0 | 0 | 0.25888 | 0.99999 | 23624387.2898 | 23624387.2898
| 7.5873 | 0 | 0 | 0 | 0.29259 | 1 | 23668314.0886 | 23668314.0886
| 7.593 | 0 | 0 | 0 | 0.26756 | 1 | 23681466.5864 | 23681466.5864
| 7.5988 | 0 | 0 | 0 | 0.24144 | 1 | 23693993.0895 | 23693993.0895
| 7.6046 | 0 | 0 | 0 | 0.21761 | 1 | 23707649.5792 | 23707649.5792
| 7.6104 | 0 | 0 | 0 | 0.13273 | 1 | 23689633.18 | 23689633.18
| 7.6161 | 0 | 0 | 0 | -0.056665 | 1 | 23617527.3133 | 23617527.3133
| 7.622 | 0 | 0 | 0 | -0.28964 | 0.99994 | 23521737.008 | 23521737.008
| 7.6278 | 0 | 0 | 0 | -0.46013 | 0.99937 | 23446428.8356 | 23446428.8356
| 7.6336 | 0 | 0 | 0 | -0.56884 | 0.99794 | 23382770.4178 | 23382770.4178
| 7.6394 | 0 | 0 | 0 | -0.62757 | 0.99698 | 23355860.9776 | 23355860.9776
| 7.6453 | 0 | 0 | 0 | -0.5955 | 0.99783 | 23417691.9784 | 23417691.9784
| 7.6511 | 0 | 0 | 0 | -0.59204 | 0.99897 | 23471844.7883 | 23471844.7883
| 7.657 | 0 | 0 | 0 | -0.79686 | 0.99934 | 23400983.5693 | 23400983.5693
| 7.6628 | 0 | 0 | 0 | -1.1977 | 0.99962 | 23228100.6431 | 23228100.6431
| 7.6687 | 0 | 0 | 0 | -1.769 | 0.99958 | 22962670.4971 | 22962670.4971
| 7.6746 | 0 | 0 | 0 | -2.4449 | 0.99861 | 22626068.0994 | 22626068.0994
| 7.6805 | 0 | 0 | 0 | -3.0668 | 0.9961 | 22285557.3543 | 22285557.3543
| 7.6864 | 0 | 0 | 0 | -3.5007 | 0.98928 | 21945432.4183 | 21945432.4183
| 7.6923 | 0 | 0 | 0 | -3.4765 | 0.98197 | 21819453.7462 | 21819453.7462
| 7.6982 | 0 | 0 | 0 | -3.0161 | 0.97821 | 21983042.0978 | 21983042.0978
| 7.7042 | 0 | 0 | 0 | -2.569 | 0.97743 | 22207626.1614 | 22207626.1614
| 7.7101 | 0 | 0 | 0 | -2.3847 | 0.98633 | 22525614.1779 | 22525614.1779
| 7.716 | 0 | 0 | 0 | -2.3635 | 0.99446 | 22746438.5682 | 22746438.5682
| 7.722 | 0 | 0 | 0 | -2.6407 | 0.99264 | 22591527.4845 | 22591527.4845
| 7.728 | 0 | 0 | 0 | -3.082 | 0.9852 | 22229879.1149 | 22229879.1149
| 7.734 | 0 | 0 | 0 | -3.1506 | 0.97854 | 22070349.4535 | 22070349.4535
| 7.7399 | 0 | 0 | 0 | -2.7367 | 0.9743 | 22199684.0342 | 22199684.0342
| 7.7459 | 0 | 0 | 0 | -2.0703 | 0.97383 | 22539146.7867 | 22539146.7867
| 7.7519 | 0 | 0 | 0 | -1.359 | 0.98108 | 23085668.7343 | 23085668.7343
| 7.758 | 0 | 0 | 0 | -0.86624 | 0.98969 | 23562842.4827 | 23562842.4827
| 7.764 | 0 | 0 | 0 | -0.86345 | 0.99609 | 23741122.1746 | 23741122.1746
| 7.77 | 0 | 0 | 0 | -1.1366 | 0.99891 | 23692824.3817 | 23692824.3817
| 7.776 | 0 | 0 | 0 | -1.5048 | 0.99488 | 23434256.8911 | 23434256.8911
| 7.7821 | 0 | 0 | 0 | -2.1415 | 0.98185 | 22834061.3865 | 22834061.3865
| 7.7882 | 0 | 0 | 0 | -2.7175 | 0.97297 | 22368892.7957 | 22368892.7957
| 7.7942 | 0 | 0 | 0 | -2.7468 | 0.97775 | 22488287.7917 | 22488287.7917
| 7.8003 | 0 | 0 | 0 | -2.8088 | 0.97919 | 22514715.9976 | 22514715.9976
| 7.8064 | 0 | 0 | 0 | -3.5455 | 0.97742 | 22138727.5999 | 22138727.5999
| 7.8125 | 0 | 0 | 0 | -4.2221 | 0.98346 | 21971065.632 | 21971065.632
| 7.8186 | 0 | 0 | 0 | -4.5441 | 0.97602 | 21674158.7239 | 21674158.7239
| 7.8247 | 0 | 0 | 0 | -5.0754 | 0.9406 | 20666731.7163 | 20666731.7163
| 7.8309 | 0 | 0 | 0 | -5.2922 | 0.92267 | 20197889.8518 | 20197889.8518
| 7.837 | 0 | 0 | 0 | -4.5558 | 0.93733 | 20876480.7423 | 20876480.7423
| 7.8431 | 0 | 0 | 0 | -3.3561 | 0.94987 | 21740502.8017 | 21740502.8017
| 7.8493 | 0 | 0 | 0 | -2.2737 | 0.96273 | 22580841.3313 | 22580841.3313
| 7.8555 | 0 | 0 | 0 | -1.2747 | 0.97831 | 23467905.1575 | 23467905.1575
| 7.8616 | 0 | 0 | 0 | -0.50282 | 0.99213 | 24218886.9385 | 24218886.9385
| 7.8678 | 0 | 0 | 0 | -0.083903 | 0.99911 | 24631185.2727 | 24631185.2727
| 7.874 | 0 | 0 | 0 | -0.034583 | 0.99997 | 24702282.034 | 24702282.034
| 7.8802 | 0 | 0 | 0 | -0.20109 | 0.99998 | 24639352.4842 | 24639352.4842
| 7.8864 | 0 | 0 | 0 | -0.43548 | 0.99986 | 24538161.0473 | 24538161.0473
| 7.8927 | 0 | 0 | 0 | -0.82918 | 0.99908 | 24338470.2757 | 24338470.2757
| 7.8989 | 0 | 0 | 0 | -1.445 | 0.99779 | 24014030.0451 | 24014030.0451
| 7.9051 | 0 | 0 | 0 | -2.0333 | 0.99517 | 23675205.8566 | 23675205.8566
| 7.9114 | 0 | 0 | 0 | -2.2272 | 0.98745 | 23417529.482 | 23417529.482
| 7.9177 | 0 | 0 | 0 | -2.0629 | 0.97393 | 23200903.9683 | 23200903.9683
| 7.9239 | 0 | 0 | 0 | -1.7306 | 0.96849 | 23258089.9308 | 23258089.9308
| 7.9302 | 0 | 0 | 0 | -1.4857 | 0.98189 | 23726034.7981 | 23726034.7981
| 7.9365 | 0 | 0 | 0 | -1.7313 | 0.99546 | 23951921.3797 | 23951921.3797
| 7.9428 | 0 | 0 | 0 | -2.7981 | 0.99715 | 23475630.2292 | 23475630.2292
| 7.9491 | 0 | 0 | 0 | -4.2985 | 0.98276 | 22424725.8889 | 22424725.8889
| 7.9554 | 0 | 0 | 0 | -5.2775 | 0.94928 | 21227583.054 | 21227583.054
| 7.9618 | 0 | 0 | 0 | -5.7644 | 0.90274 | 19994439.0659 | 19994439.0659
| 7.9681 | 0 | 0 | 0 | -6.1249 | 0.86685 | 19068656.9237 | 19068656.9237
| 7.9745 | 0 | 0 | 0 | -6.2434 | 0.88399 | 19415487.7367 | 19415487.7367
| 7.9808 | 0 | 0 | 0 | -6.4298 | 0.90953 | 19915524.9015 | 19915524.9015
| 7.9872 | 0 | 0 | 0 | -7.1693 | 0.89696 | 19344932.7076 | 19344932.7076
| 7.9936 | 0 | 0 | 0 | -7.6469 | 0.86574 | 18496114.0632 | 18496114.0632
| 8 | 0 | 0 | 0 | -7.7713 | 0.8294 | 17689688.6855 | 17689688.6855
| 8.0064 | 0 | 0 | 0 | -7.7727 | 0.79986 | 17076692.2901 | 17076692.2901
| 8.0128 | 0 | 0 | 0 | -6.5433 | 0.80185 | 17603685.8193 | 17603685.8193
| 8.0192 | 0 | 0 | 0 | -4.5059 | 0.80102 | 18395133.1357 | 18395133.1357
| 8.0257 | 0 | 0 | 0 | -3.1875 | 0.79068 | 18693785.9084 | 18693785.9084
| 8.0321 | 0 | 0 | 0 | -2.8379 | 0.85193 | 20310874.1207 | 20310874.1207
| 8.0386 | 0 | 0 | 0 | -3.4196 | 0.94343 | 22237639.8091 | 22237639.8091
| 8.0451 | 0 | 0 | 0 | -4.7901 | 0.97757 | 22399821.5495 | 22399821.5495
| 8.0515 | 0 | 0 | 0 | -6.1226 | 0.93831 | 20913106.8405 | 20913106.8405
| 8.058 | 0 | 0 | 0 | -7.4386 | 0.84316 | 18281878.3147 | 18281878.3147
| 8.0645 | 0 | 0 | 0 | -7.9873 | 0.79023 | 16947244.6623 | 16947244.6623
| 8.071 | 0 | 0 | 0 | -7.2185 | 0.80218 | 17511577.9275 | 17511577.9275
| 8.0775 | 0 | 0 | 0 | -7.9941 | 0.79304 | 17039443.9158 | 17039443.9158
| 8.0841 | 0 | 0 | 0 | -11.1255 | 0.77727 | 15602705.7019 | 15602705.7019
| 8.0906 | 0 | 0 | 0 | -12.417 | 0.79377 | 15496660.5862 | 15496660.5862
| 8.0972 | 0 | 0 | 0 | -11.902 | 0.71737 | 14182711.6308 | 14182711.6308
| 8.1037 | 0 | 0 | 0 | -12.6061 | 0.53856 | 10492114.698 | 10492114.698
| 8.1103 | 0 | 0 | 0 | -10.9791 | 0.47091 | 9523603.0276 | 9523603.0276
| 8.1169 | 0 | 0 | 0 | -6.2889 | 0.49051 | 10999616.4385 | 10999616.4385
| 8.1235 | 0 | 0 | 0 | -4.5823 | 0.45895 | 10683415.7193 | 10683415.7193
| 8.1301 | 0 | 0 | 0 | -5.1562 | 0.48678 | 11204250.3407 | 11204250.3407
| 8.1367 | 0 | 0 | 0 | -2.8079 | 0.61496 | 14886258.9608 | 14886258.9608
| 8.1433 | 0 | 0 | 0 | -0.68875 | 0.66324 | 16791014.667 | 16791014.667
| 8.15 | 0 | 0 | 0 | -1.3441 | 0.64598 | 16148290.9441 | 16148290.9441
| 8.1566 | 0 | 0 | 0 | -1.9824 | 0.75484 | 18637907.3756 | 18637907.3756
| 8.1633 | 0 | 0 | 0 | -2.4002 | 0.90982 | 22289850.6549 | 22289850.6549
| 8.1699 | 0 | 0 | 0 | -4.2359 | 0.94295 | 22251800.2496 | 22251800.2496
| 8.1766 | 0 | 0 | 0 | -6.4478 | 0.86719 | 19545674.5196 | 19545674.5196
| 8.1833 | 0 | 0 | 0 | -6.9742 | 0.77793 | 17354089.7742 | 17354089.7742
| 8.19 | 0 | 0 | 0 | -5.9732 | 0.75127 | 17136221.6564 | 17136221.6564
| 8.1967 | 0 | 0 | 0 | -5.7284 | 0.76355 | 17522858.9181 | 17522858.9181
| 8.2034 | 0 | 0 | 0 | -7.1096 | 0.80767 | 18015634.0973 | 18015634.0973
| 8.2102 | 0 | 0 | 0 | -7.4656 | 0.84672 | 18760938.1521 | 18760938.1521
| 8.2169 | 0 | 0 | 0 | -7.1825 | 0.78299 | 17470197.4769 | 17470197.4769
| 8.2237 | 0 | 0 | 0 | -6.7 | 0.65134 | 14696186.2875 | 14696186.2875
| 8.2305 | 0 | 0 | 0 | -4.0073 | 0.63284 | 15124345.8544 | 15124345.8544
| 8.2372 | 0 | 0 | 0 | -0.73334 | 0.68144 | 17436229.3003 | 17436229.3003
| 8.244 | 0 | 0 | 0 | -0.56225 | 0.74952 | 19260559.3821 | 19260559.3821
| 8.2508 | 0 | 0 | 0 | -3.0374 | 0.8815 | 21549891.2265 | 21549891.2265
| 8.2576 | 0 | 0 | 0 | -6.1562 | 0.95497 | 21894396.3213 | 21894396.3213
| 8.2645 | 0 | 0 | 0 | -9.6817 | 0.89777 | 19109714.578 | 19109714.578
| 8.2713 | 0 | 0 | 0 | -11.0583 | 0.73782 | 15257938.2262 | 15257938.2262
| 8.2781 | 0 | 0 | 0 | -10.5577 | 0.58933 | 12332334.5238 | 12332334.5238
| 8.285 | 0 | 0 | 0 | -10.4736 | 0.50377 | 10571007.3163 | 10571007.3163
| 8.2919 | 0 | 0 | 0 | -10.4719 | 0.52036 | 10929936.6491 | 10929936.6491
| 8.2988 | 0 | 0 | 0 | -9.4587 | 0.55345 | 11892445.0334 | 11892445.0334
| 8.3056 | 0 | 0 | 0 | -9.2202 | 0.47659 | 10302931.6698 | 10302931.6698
| 8.3126 | 0 | 0 | 0 | -8.7157 | 0.38804 | 8487154.493 | 8487154.493
| 8.3195 | 0 | 0 | 0 | -4.879 | 0.37604 | 8923366.0087 | 8923366.0087
| 8.3264 | 0 | 0 | 0 | 0.25768 | 0.39878 | 10514982.8781 | 10514982.8781
| 8.3333 | 0 | 0 | 0 | 1.8196 | 0.44074 | 11996782.8463 | 11996782.8463
| 8.3403 | 0 | 0 | 0 | -0.28623 | 0.5588 | 14596477.2079 | 14596477.2079
| 8.3472 | 0 | 0 | 0 | -3.8163 | 0.75565 | 18388534.7163 | 18388534.7163
| 8.3542 | 0 | 0 | 0 | -7.2213 | 0.82574 | 18738972.7644 | 18738972.7644
| 8.3612 | 0 | 0 | 0 | -10.6713 | 0.69378 | 14645194.7677 | 14645194.7677
| 8.3682 | 0 | 0 | 0 | -12.0773 | 0.52485 | 10758007.0255 | 10758007.0255
| 8.3752 | 0 | 0 | 0 | -9.8917 | 0.46599 | 10020144.68 | 10020144.68
| 8.3822 | 0 | 0 | 0 | -6.5352 | 0.45331 | 10471006.1574 | 10471006.1574
| 8.3893 | 0 | 0 | 0 | -5.5824 | 0.44624 | 10522031.8057 | 10522031.8057
| 8.3963 | 0 | 0 | 0 | -4.3021 | 0.48503 | 11751050.3902 | 11751050.3902
| 8.4034 | 0 | 0 | 0 | -1.1526 | 0.53908 | 13930908.6198 | 13930908.6198
| 8.4104 | 0 | 0 | 0 | -0.040213 | 0.53771 | 14217392.7957 | 14217392.7957
| 8.4175 | 0 | 0 | 0 | -1.616 | 0.60072 | 15402819.8863 | 15402819.8863
| 8.4246 | 0 | 0 | 0 | -3.8137 | 0.78683 | 19313493.464 | 19313493.464
| 8.4317 | 0 | 0 | 0 | -6.8716 | 0.88498 | 20416402.5041 | 20416402.5041
| 8.4388 | 0 | 0 | 0 | -11.4731 | 0.79625 | 16686064.4722 | 16686064.4722
| 8.4459 | 0 | 0 | 0 | -13.4092 | 0.62105 | 12494246.2333 | 12494246.2333
| 8.4531 | 0 | 0 | 0 | -12.1302 | 0.51095 | 10576412.9609 | 10576412.9609
| 8.4602 | 0 | 0 | 0 | -10.3546 | 0.44411 | 9555924.1881 | 9555924.1881
| 8.4674 | 0 | 0 | 0 | -8.9073 | 0.45266 | 10049945.2987 | 10049945.2987
| 8.4746 | 0 | 0 | 0 | -6.9767 | 0.49688 | 11493148.0329 | 11493148.0329
| 8.4818 | 0 | 0 | 0 | -5.1804 | 0.48529 | 11655785.9034 | 11655785.9034
| 8.489 | 0 | 0 | 0 | -2.9377 | 0.47036 | 11830121.5293 | 11830121.5293
| 8.4962 | 0 | 0 | 0 | 0.0041843 | 0.49437 | 13190829.1709 | 13190829.1709
| 8.5034 | 0 | 0 | 0 | 1.1891 | 0.58432 | 15966973.2539 | 15966973.2539
| 8.5106 | 0 | 0 | 0 | -0.87974 | 0.75704 | 19877294.8271 | 19877294.8271
| 8.5179 | 0 | 0 | 0 | -5.4682 | 0.90817 | 21766422.7238 | 21766422.7238
| 8.5251 | 0 | 0 | 0 | -10.0581 | 0.91507 | 19963298.2003 | 19963298.2003
| 8.5324 | 0 | 0 | 0 | -13.1901 | 0.75417 | 15408817.9097 | 15408817.9097
| 8.5397 | 0 | 0 | 0 | -14.5635 | 0.55077 | 10934820.0314 | 10934820.0314
| 8.547 | 0 | 0 | 0 | -12.7289 | 0.45543 | 9413569.4253 | 9413569.4253
| 8.5543 | 0 | 0 | 0 | -6.7719 | 0.42165 | 9877422.8809 | 9877422.8809
| 8.5616 | 0 | 0 | 0 | -1.6927 | 0.39035 | 10133328.3071 | 10133328.3071
| 8.569 | 0 | 0 | 0 | -0.46967 | 0.39587 | 10533157.5584 | 10533157.5584
| 8.5763 | 0 | 0 | 0 | -2.2677 | 0.54695 | 14056757.2441 | 14056757.2441
| 8.5837 | 0 | 0 | 0 | -5.8305 | 0.75506 | 18083024.0474 | 18083024.0474
| 8.5911 | 0 | 0 | 0 | -10.6221 | 0.78826 | 17119062.3579 | 17119062.3579
| 8.5985 | 0 | 0 | 0 | -14.8089 | 0.61728 | 12276940.6892 | 12276940.6892
| 8.6059 | 0 | 0 | 0 | -16.0391 | 0.43312 | 8395713.7941 | 8395713.7941
| 8.6133 | 0 | 0 | 0 | -14.0733 | 0.36949 | 7478420.401 | 7478420.401
| 8.6207 | 0 | 0 | 0 | -11.0139 | 0.35249 | 7617003.1026 | 7617003.1026
| 8.6281 | 0 | 0 | 0 | -9.6712 | 0.34298 | 7627110.7365 | 7627110.7365
| 8.6356 | 0 | 0 | 0 | -8.8931 | 0.33868 | 7659074.5776 | 7659074.5776
| 8.643 | 0 | 0 | 0 | -7.8366 | 0.34184 | 7905332.2924 | 7905332.2924
| 8.6505 | 0 | 0 | 0 | -5.9993 | 0.34612 | 8313538.0846 | 8313538.0846
| 8.658 | 0 | 0 | 0 | -2.7885 | 0.35954 | 9211040.9648 | 9211040.9648
| 8.6655 | 0 | 0 | 0 | -1.0177 | 0.38589 | 10240408.683 | 10240408.683
| 8.673 | 0 | 0 | 0 | -1.7398 | 0.45475 | 11906719.0964 | 11906719.0964
| 8.6806 | 0 | 0 | 0 | -2.4886 | 0.61036 | 15758503.9734 | 15758503.9734
| 8.6881 | 0 | 0 | 0 | -4.1376 | 0.69645 | 17418345.0725 | 17418345.0725
| 8.6957 | 0 | 0 | 0 | -9.4297 | 0.64283 | 14462824.7067 | 14462824.7067
| 8.7032 | 0 | 0 | 0 | -13.6327 | 0.6204 | 12800360.5374 | 12800360.5374
| 8.7108 | 0 | 0 | 0 | -13.9762 | 0.60918 | 12488167.8417 | 12488167.8417
| 8.7184 | 0 | 0 | 0 | -14.06 | 0.48614 | 9956209.183 | 9956209.183
| 8.726 | 0 | 0 | 0 | -14.0583 | 0.36773 | 7537300.2651 | 7537300.2651
| 8.7336 | 0 | 0 | 0 | -11.2755 | 0.335 | 7282753.6142 | 7282753.6142
| 8.7413 | 0 | 0 | 0 | -7.8694 | 0.32837 | 7658101.9986 | 7658101.9986
| 8.7489 | 0 | 0 | 0 | -6.9486 | 0.32422 | 7707629.914 | 7707629.914
| 8.7566 | 0 | 0 | 0 | -6.5607 | 0.33871 | 8120143.741 | 8120143.741
| 8.7642 | 0 | 0 | 0 | -4.2356 | 0.35999 | 9041969.1572 | 9041969.1572
| 8.7719 | 0 | 0 | 0 | -0.87754 | 0.35409 | 9497451.4112 | 9497451.4112
| 8.7796 | 0 | 0 | 0 | 1.7182 | 0.35366 | 9970158.5294 | 9970158.5294
| 8.7873 | 0 | 0 | 0 | 3.2535 | 0.43457 | 12614376.3451 | 12614376.3451
| 8.7951 | 0 | 0 | 0 | 2.128 | 0.61732 | 17554967.13 | 17554967.13
| 8.8028 | 0 | 0 | 0 | -3.1589 | 0.80481 | 20704135.8937 | 20704135.8937
| 8.8106 | 0 | 0 | 0 | -9.8778 | 0.86726 | 19539235.8546 | 19539235.8546
| 8.8183 | 0 | 0 | 0 | -14.529 | 0.75525 | 15471100.0527 | 15471100.0527
| 8.8261 | 0 | 0 | 0 | -16.4503 | 0.53846 | 10600537.2579 | 10600537.2579
| 8.8339 | 0 | 0 | 0 | -15.4177 | 0.39009 | 7855132.6705 | 7855132.6705
| 8.8417 | 0 | 0 | 0 | -12.4742 | 0.33283 | 7130777.8171 | 7130777.8171
| 8.8496 | 0 | 0 | 0 | -9.7376 | 0.31191 | 7070811.296 | 7070811.296
| 8.8574 | 0 | 0 | 0 | -8.1278 | 0.30575 | 7163315.8526 | 7163315.8526
| 8.8652 | 0 | 0 | 0 | -7.3177 | 0.29439 | 7013237.1586 | 7013237.1586
| 8.8731 | 0 | 0 | 0 | -6.7972 | 0.28485 | 6860238.4967 | 6860238.4967
| 8.881 | 0 | 0 | 0 | -5.7264 | 0.28696 | 7062095.5698 | 7062095.5698
| 8.8889 | 0 | 0 | 0 | -3.3261 | 0.29147 | 7519085.4566 | 7519085.4566
| 8.8968 | 0 | 0 | 0 | 0.68704 | 0.3002 | 8360553.1783 | 8360553.1783
| 8.9047 | -78.8874 | 0.074974 | 274098.4397 | 2.0173 | 0.32016 | 9144096.9003 | 9418195.34
| 8.9127 | -88.7042 | 0.067602 | 173032.9813 | -0.92093 | 0.39515 | 10687550.7286 | 10860583.7099
| 8.9206 | -99.3407 | 0.061289 | 102404.9919 | -5.0183 | 0.59144 | 14798723.7832 | 14901128.775
| 8.9286 | -83.2046 | 0.051908 | 163880.8257 | -7.6234 | 0.69431 | 16519269.4747 | 16683150.3004
| 8.9366 | -72.6795 | 0.056828 | 258589.2682 | -12.6305 | 0.55368 | 11922255.0342 | 12180844.3024
| 8.9445 | -80.543 | 0.070909 | 247376.8658 | -15.1621 | 0.39353 | 8049345.5753 | 8296722.4412
| 8.9526 | -83.0175 | 0.068335 | 218747.6901 | -12.5669 | 0.37471 | 8089658.1518 | 8308405.842
| 8.9606 | -77.3779 | 0.056125 | 219540.5458 | -8.5346 | 0.34293 | 8032345.5046 | 8251886.0504
| 8.9686 | -73.4364 | 0.051202 | 229117.1652 | -5.171 | 0.30832 | 7716203.194 | 7945320.3592
| 8.9767 | -76.3487 | 0.052699 | 214402.1019 | -1.6442 | 0.30625 | 8201487.9518 | 8415890.0538
| 8.9847 | -83.7611 | 0.050321 | 158293.8703 | -1.0774 | 0.32525 | 8807359.4213 | 8965653.2915
| 8.9928 | -88.6716 | 0.045173 | 118740.9882 | -3.6008 | 0.42774 | 11048647.0192 | 11167388.0074
| 9.0009 | -87.8242 | 0.046394 | 126229.9507 | -5.2146 | 0.54318 | 13610497.4277 | 13736727.3783
| 9.009 | -83.9407 | 0.044888 | 141281.9921 | -4.8701 | 0.51794 | 13070690.7865 | 13211972.7786
| 9.0171 | -77.6868 | 0.037548 | 147544.0186 | -5.1188 | 0.40171 | 10094253.4991 | 10241797.5176
| 9.0253 | -81.6739 | 0.035786 | 122711.0927 | -6.01 | 0.36565 | 9036459.2282 | 9159170.3209
| 9.0334 | -92.5772 | 0.037321 | 85469.8683 | -6.9787 | 0.50238 | 12191298.1599 | 12276768.0282
| 9.0416 | -85.0235 | 0.03598 | 109911.2809 | -7.8193 | 0.63083 | 15067965.4585 | 15177876.7395
| 9.0498 | -74.9873 | 0.037228 | 161535.391 | -9.8277 | 0.55917 | 12847074.6745 | 13008610.0655
| 9.058 | -75.1982 | 0.040053 | 172936.9659 | -9.2218 | 0.39364 | 9157598.0384 | 9330535.0043
| 9.0662 | -75.9699 | 0.039393 | 166115.1229 | -5.3684 | 0.32696 | 8200618.4256 | 8366733.5485
| 9.0744 | -81.3278 | 0.041392 | 145629.4829 | -1.7169 | 0.36495 | 9811029.9551 | 9956659.438
| 9.0827 | -95.092 | 0.047049 | 99100.2906 | -2.3286 | 0.48006 | 12764115.6534 | 12863215.9441
| 9.0909 | -94.9729 | 0.047246 | 100260.3745 | -6.7071 | 0.60058 | 14702373.9042 | 14802634.2787
| 9.0992 | -83.1645 | 0.047466 | 157576.4644 | -11.2073 | 0.60919 | 13664801.1272 | 13822377.5917
| 9.1075 | -78.6757 | 0.048647 | 189227.8638 | -13.8976 | 0.48533 | 10321689.104 | 10510916.9678
| 9.1158 | -77.0928 | 0.044633 | 183544.9496 | -13.9748 | 0.35185 | 7475709.6984 | 7659254.648
| 9.1241 | -70.266 | 0.039699 | 204229.5818 | -11.2594 | 0.30164 | 6770428.6374 | 6974658.2192
| 9.1324 | -67.4905 | 0.044343 | 249149.944 | -6.7169 | 0.29551 | 7249979.285 | 7499129.2289
| 9.1408 | -73.4273 | 0.0549 | 256293.547 | -2.0492 | 0.29713 | 7963728.5783 | 8220022.1254
| 9.1491 | -78.7688 | 0.05678 | 222517.0643 | -0.59692 | 0.30503 | 8400731.9236 | 8623248.9879
| 9.1575 | -85.3151 | 0.051939 | 162233.347 | -2.8403 | 0.3482 | 9203471.3598 | 9365704.7067
| 9.1659 | -86.2456 | 0.046777 | 141599.1178 | -5.6637 | 0.47613 | 11939640.3585 | 12081239.4764
| 9.1743 | -78.4473 | 0.047845 | 190750.8373 | -7.2299 | 0.55263 | 13456581.7082 | 13647332.5456
| 9.1827 | -75.999 | 0.052911 | 229371.8127 | -10.2557 | 0.46257 | 10628544.7873 | 10857916.5999
| 9.1912 | -76.3666 | 0.055717 | 239106.9126 | -10.9315 | 0.3637 | 8251234.77 | 8490341.6826
| 9.1996 | -78.7687 | 0.059651 | 236738.632 | -8.6416 | 0.35824 | 8501547.999 | 8738286.631
| 9.2081 | -82.9056 | 0.060056 | 207171.0256 | -7.1115 | 0.36638 | 8957403.8765 | 9164574.9021
| 9.2166 | -83.3615 | 0.053528 | 182123.4164 | -7.2784 | 0.39534 | 9639000.6663 | 9821124.0827
| 9.2251 | -75.3791 | 0.045915 | 205173.0179 | -6.8307 | 0.40997 | 10085517.3685 | 10290690.3864
| 9.2336 | -69.8797 | 0.044438 | 236995.4548 | -7.178 | 0.38029 | 9297762.5656 | 9534758.0204
| 9.2421 | -68.6336 | 0.047871 | 265788.5668 | -7.7184 | 0.37366 | 9045904.175 | 9311692.7418
| 9.2507 | -72.8447 | 0.059743 | 291360.2413 | -7.6678 | 0.40319 | 9774470.4158 | 10065830.6571
| 9.2593 | -81.1883 | 0.069064 | 256192.0521 | -7.8084 | 0.42308 | 10233520.2035 | 10489712.2556
| 9.2678 | -83.4008 | 0.058561 | 201633.9608 | -7.5751 | 0.41881 | 10179616.8022 | 10381250.763
| 9.2764 | -76.0018 | 0.045117 | 199902.1035 | -6.6459 | 0.39325 | 9731935.4584 | 9931837.5618
| 9.2851 | -69.398 | 0.04266 | 233417.21 | -5.1249 | 0.38266 | 9747521.6713 | 9980938.8813
| 9.2937 | -65.358 | 0.045126 | 279402.7584 | -3.5998 | 0.42379 | 11108988.405 | 11388391.1634
| 9.3023 | -73.718 | 0.056368 | 270403.0832 | -4.0483 | 0.48461 | 12602548.6262 | 12872951.7094
| 9.311 | -86.2522 | 0.068097 | 214346.9094 | -7.168 | 0.54468 | 13368063.8137 | 13582410.7231
| 9.3197 | -80.5374 | 0.060138 | 231485.1373 | -10.2783 | 0.58156 | 13457341.5243 | 13688826.6616
| 9.3284 | -64.8849 | 0.050967 | 322110.1984 | -11.678 | 0.54366 | 12249638.713 | 12571748.9113
| 9.3371 | -59.48 | 0.062279 | 460395.4257 | -12.083 | 0.44745 | 10007442.4264 | 10467837.8521
| 9.3458 | -57.9099 | 0.086435 | 668486.7051 | -10.4012 | 0.37896 | 8759757.6566 | 9428244.3617
| 9.3545 | -61.6342 | 0.13185 | 919854.3368 | -5.3319 | 0.37784 | 9614594.3037 | 10534448.6405
| 9.3633 | -69.7163 | 0.19615 | 1079764.2039 | -2.2176 | 0.3935 | 10604833.3446 | 11684597.5485
| 9.3721 | -80.4199 | 0.25051 | 980217.6952 | -4.3602 | 0.4274 | 11079724.154 | 12059941.8492
| 9.3809 | -82.491 | 0.3029 | 1106995.9025 | -7.043 | 0.55901 | 13792599.5964 | 14899595.4989
| 9.3897 | -74.2251 | 0.40196 | 1933278.755 | -7.4613 | 0.63677 | 15594067.7633 | 17527346.5183
| 9.3985 | -71.2158 | 0.49843 | 2638771.8057 | -10.6103 | 0.52094 | 12023309.4775 | 14662081.2831
| 9.4073 | -70.867 | 0.56691 | 3039056.6529 | -11.676 | 0.41303 | 9343404.8863 | 12382461.5392
| 9.4162 | -68.7956 | 0.64697 | 3700317.5103 | -8.4397 | 0.42862 | 10316380.5084 | 14016698.0187
| 9.4251 | -69.5036 | 0.71458 | 4007261.483 | -6.8641 | 0.41854 | 10378884.7276 | 14386146.2105
| 9.434 | -71.2834 | 0.75361 | 4009572.4896 | -8.7896 | 0.43336 | 10369358.212 | 14378930.7016
| 9.4429 | -67.7671 | 0.78493 | 4653121.2705 | -8.1463 | 0.48093 | 11651676.8337 | 16304798.1041
| 9.4518 | -63.7739 | 0.80798 | 5391935.3669 | -7.9442 | 0.45367 | 11036479.7444 | 16428415.1113
| 9.4607 | -64.5527 | 0.81755 | 5342934.2866 | -9.7791 | 0.39634 | 9317984.5325 | 14660918.8191
| 9.4697 | -65.1882 | 0.83101 | 5340104.7932 | -9.8801 | 0.41816 | 9815795.7674 | 15155900.5606
| 9.4787 | -62.7846 | 0.84987 | 5860718.8985 | -8.3689 | 0.44688 | 10795994.0608 | 16656712.9594
| 9.4877 | -61.8356 | 0.85539 | 6068227.2112 | -7.5534 | 0.41707 | 10233270.5146 | 16301497.7258
| 9.4967 | -62.5118 | 0.84927 | 5919581.2814 | -6.9039 | 0.38497 | 9562783.445 | 15482364.7264
| 9.5057 | -65.2162 | 0.85065 | 5495974.6405 | -5.7359 | 0.38768 | 9841862.921 | 15337837.5614
| 9.5147 | -70.3912 | 0.85916 | 4770528.9504 | -5.5553 | 0.43714 | 11137144.8812 | 15907673.8316
| 9.5238 | -73.681 | 0.84914 | 4269387.9455 | -7.2781 | 0.48694 | 12023013.4745 | 16292401.4201
| 9.5329 | -72.2884 | 0.82847 | 4356453.9971 | -9.7277 | 0.50571 | 11933422.9871 | 16289876.9842
| 9.542 | -70.7869 | 0.82264 | 4536202.6008 | -11.1337 | 0.48476 | 11143500.703 | 15679703.3038
| 9.5511 | -72.907 | 0.79808 | 4131798.8304 | -11.4422 | 0.42043 | 9611773.0035 | 13743571.8339
| 9.5602 | -76.588 | 0.73227 | 3384174.4973 | -10.3356 | 0.37623 | 8785755.2586 | 12169929.7559
| 9.5694 | -82.0126 | 0.63975 | 2481529.351 | -8.3067 | 0.36749 | 8915196.6192 | 11396725.9702
| 9.5785 | -86.8326 | 0.50274 | 1657023.2058 | -7.472 | 0.36801 | 9068937.7997 | 10725961.0055
| 9.5877 | -74.8964 | 0.35466 | 1738352.3452 | -7.2048 | 0.38544 | 9547529.4885 | 11285881.8338
| 9.5969 | -58.3014 | 0.37678 | 2996202.8031 | -6.3016 | 0.40229 | 10133151.122 | 13129353.9251
| 9.6061 | -61.8469 | 0.5983 | 4322989.8807 | -6.444 | 0.38935 | 9784237.1173 | 14107226.998
| 9.6154 | -68.9377 | 0.79246 | 4679342.2355 | -7.5808 | 0.38556 | 9491993.5024 | 14171335.7379
| 9.6246 | -72.577 | 0.86407 | 4581517.7131 | -8.0457 | 0.41393 | 10106288.1462 | 14687805.8593
| 9.6339 | -71.4868 | 0.85747 | 4707283.5074 | -8.2587 | 0.4224 | 10275251.6405 | 14982535.1478
| 9.6432 | -69.7706 | 0.83548 | 4836260.7563 | -8.9966 | 0.38977 | 9356022.5991 | 14192283.3554
| 9.6525 | -69.1123 | 0.81442 | 4814748.7206 | -8.7256 | 0.35543 | 8576523.3414 | 13391272.062
| 9.6618 | -69.3773 | 0.79305 | 4659259.8057 | -7.051 | 0.34346 | 8547564.0762 | 13206823.8819
| 9.6712 | -70.2622 | 0.76506 | 4385481.0907 | -5.2655 | 0.34322 | 8823167.114 | 13208648.2048
| 9.6805 | -70.4845 | 0.73445 | 4188968.5515 | -3.7548 | 0.35512 | 9380079.1299 | 13569047.6814
| 9.6899 | -71.3081 | 0.72344 | 4032468.0019 | -2.2746 | 0.37756 | 10238308.3614 | 14270776.3633
| 9.6993 | -73.5227 | 0.72482 | 3784667.6996 | -1.9436 | 0.4023 | 10973815.6555 | 14758483.355
| 9.7087 | -76.8443 | 0.72571 | 3424640.3691 | -3.7699 | 0.4424 | 11687389.2987 | 15112029.6678
| 9.7182 | -79.9124 | 0.72492 | 3107935.9068 | -6.9991 | 0.50469 | 12586859.1072 | 15694795.014
| 9.7276 | -76.5675 | 0.72183 | 3448265.2603 | -9.7814 | 0.5425 | 12863036.2049 | 16311301.4651
| 9.7371 | -69.6813 | 0.72759 | 4290160.7477 | -11.4839 | 0.4955 | 11387050.8113 | 15677211.559
| 9.7466 | -66.389 | 0.73312 | 4762236.7465 | -12.097 | 0.39464 | 8968325.4095 | 13730562.156
| 9.7561 | -65.7019 | 0.73116 | 4850124.9072 | -10.6639 | 0.33599 | 7843245.1945 | 12693370.1017
| 9.7656 | -65.4977 | 0.72632 | 4852875.8228 | -7.8568 | 0.32576 | 8006478.8919 | 12859354.7147
| 9.7752 | -65.6622 | 0.72274 | 4813472.263 | -5.9843 | 0.32498 | 8262054.4804 | 13075526.7434
| 9.7847 | -66.4935 | 0.72476 | 4721262.9699 | -5.2244 | 0.33025 | 8511387.6829 | 13232650.6528
| 9.7943 | -67.585 | 0.72126 | 4560906.539 | -3.4854 | 0.3361 | 8932677.5089 | 13493584.0479
| 9.8039 | -68.8447 | 0.70954 | 4333168.1281 | -2.3485 | 0.33816 | 9168140.8498 | 13501308.9779
| 9.8135 | -72.6998 | 0.70028 | 3823437.5897 | -3.5494 | 0.35129 | 9327587.561 | 13151025.1507
| 9.8232 | -78.9158 | 0.69248 | 3127287.3852 | -4.9312 | 0.4169 | 10805382.2438 | 13932669.629
| 9.8328 | -78.9587 | 0.6655 | 3006744.0162 | -4.0887 | 0.47902 | 12601792.4424 | 15608536.4586
| 9.8425 | -75.4228 | 0.63081 | 3187115.1849 | -5.014 | 0.44193 | 11439548.9154 | 14626664.1002
| 9.8522 | -79.2424 | 0.61488 | 2763015.1391 | -7.6895 | 0.39105 | 9653657.6751 | 12416672.8142
| 9.8619 | -83.738 | 0.60694 | 2362726.5758 | -7.019 | 0.43541 | 10879643.6645 | 13242370.2403
| 9.8717 | -79.4994 | 0.59426 | 2658168.923 | -4.1442 | 0.46621 | 12256217.5467 | 14914386.4697
| 9.8814 | -77.565 | 0.57359 | 2731094.9333 | -5.6748 | 0.41454 | 10610089.3815 | 13341184.3148
| 9.8912 | -83.4088 | 0.56283 | 2227576.4899 | -8.7467 | 0.4097 | 9929281.7331 | 12156858.223
| 9.901 | -86.3695 | 0.55382 | 1990238.8165 | -8.9509 | 0.48368 | 11680683.0723 | 13670921.8888
| 9.9108 | -81.2466 | 0.5141 | 2190672.2986 | -8.6644 | 0.48727 | 11829685.1924 | 14020357.491
| 9.9206 | -75.7587 | 0.46952 | 2379336.7369 | -10.277 | 0.40369 | 9520965.5542 | 11900302.2911
| 9.9305 | -75.3099 | 0.46038 | 2368933.6679 | -9.3764 | 0.35022 | 8396501.3833 | 10765435.0512
| 9.9404 | -76.5775 | 0.45527 | 2257547.7245 | -6.4338 | 0.34727 | 8774310.6527 | 11031858.3772
| 9.9502 | -78.2376 | 0.43146 | 2036071.0999 | -5.4483 | 0.3448 | 8864300.5362 | 10900371.6361
| 9.9602 | -80.0928 | 0.40052 | 1786436.3228 | -5.9042 | 0.36395 | 9282707.765 | 11069144.0879
| 9.9701 | -77.9235 | 0.36461 | 1743318.1887 | -4.9395 | 0.38611 | 10015601.6951 | 11758919.8838
| 9.98 | -76.5628 | 0.34357 | 1715677.9553 | -4.3203 | 0.36719 | 9627722.423 | 11343400.3783
| 9.99 | -80.4176 | 0.32992 | 1464204.7976 | -5.0031 | 0.35048 | 9081681.5121 | 10545886.3097
| 10 | -85.9431 | 0.30453 | 1132008.9838 | -5.7124 | 0.3795 | 9713362.3273 | 10845371.3111
| 10.01 | -86.1964 | 0.27201 | 1004574.3949 | -6.2219 | 0.423 | 10731086.7532 | 11735661.1481
| 10.02 | -79.6432 | 0.24392 | 1114961.5149 | -7.2578 | 0.42388 | 10560337.9354 | 11675299.4503
| 10.0301 | -77.1529 | 0.23316 | 1152927.2963 | -8.3164 | 0.37879 | 9263124.7441 | 10416052.0404
| 10.0402 | -78.8611 | 0.21879 | 1028242.5565 | -8.1491 | 0.34528 | 8469032.5695 | 9497275.126
| 10.0503 | -78.3559 | 0.18911 | 904204.3215 | -6.8426 | 0.34053 | 8546763.4628 | 9450967.7843
| 10.0604 | -76.079 | 0.1644 | 843908.6034 | -5.781 | 0.34408 | 8797039.7018 | 9640948.3052
| 10.0705 | -75.3129 | 0.15404 | 810398.3279 | -5.4347 | 0.34637 | 8908753.115 | 9719151.4429
| 10.0806 | -77.5977 | 0.14777 | 726736.2341 | -5.3448 | 0.34544 | 8898410.8887 | 9625147.1228
| 10.0908 | -79.913 | 0.13115 | 601578.6944 | -5.4322 | 0.34589 | 8896430.3556 | 9498009.05
| 10.101 | -76.3201 | 0.10739 | 550751.389 | -5.4774 | 0.35178 | 9040714.8916 | 9591466.2806
| 10.1112 | -75.1691 | 0.098107 | 521558.5976 | -5.535 | 0.35845 | 9202603.445 | 9724162.0426
| 10.1215 | -78.8531 | 0.093333 | 444587.9229 | -5.6435 | 0.35868 | 9191006.0814 | 9635594.0043
| 10.1317 | -77.7064 | 0.078959 | 390162.5246 | -5.2865 | 0.35717 | 9208446.5339 | 9598609.0585
| 10.142 | -76.1691 | 0.068419 | 354675.2293 | -4.7929 | 0.35651 | 9268904.9328 | 9623580.1621
| 10.1523 | -76.9202 | 0.062049 | 314973.9211 | -4.7828 | 0.35979 | 9355338.1913 | 9670312.1124
| 10.1626 | -76.4003 | 0.053664 | 277123.9465 | -4.7515 | 0.37963 | 9875851.4092 | 10152975.3558
| 10.1729 | -74.2895 | 0.044295 | 243869.3586 | -4.8314 | 0.39902 | 10365468.9134 | 10609338.272
| 10.1833 | -72.2856 | 0.038803 | 226761.272 | -5.7988 | 0.40088 | 10242318.3936 | 10469079.6656
| 10.1937 | -70.555 | 0.035607 | 218922.8888 | -6.3795 | 0.40522 | 10249938.8682 | 10468861.7569
| 10.2041 | -68.8282 | 0.030338 | 196050.9457 | -5.1963 | 0.41128 | 10615321.9343 | 10811372.8799
| 10.2145 | 0 | 0 | 0 | -3.5803 | 0.40282 | 10684311.3903 | 10684311.3903
| 10.2249 | 0 | 0 | 0 | -3.4552 | 0.40376 | 10730411.3144 | 10730411.3144
| 10.2354 | 0 | 0 | 0 | -4.3176 | 0.45344 | 11875693.0393 | 11875693.0393
| 10.2459 | 0 | 0 | 0 | -4.8739 | 0.53884 | 13978613.852 | 13978613.852
| 10.2564 | 0 | 0 | 0 | -5.9786 | 0.56957 | 14499826.4029 | 14499826.4029
| 10.2669 | 0 | 0 | 0 | -7.8165 | 0.52817 | 13028085.8763 | 13028085.8763
| 10.2775 | 0 | 0 | 0 | -8.8028 | 0.51008 | 12368400.7482 | 12368400.7482
| 10.2881 | 0 | 0 | 0 | -9.0709 | 0.5238 | 12641531.4878 | 12641531.4878
| 10.2987 | 0 | 0 | 0 | -9.2262 | 0.52853 | 12720738.6563 | 12720738.6563
| 10.3093 | 0 | 0 | 0 | -8.9905 | 0.50401 | 12179394.0188 | 12179394.0188
| 10.3199 | 0 | 0 | 0 | -8.3667 | 0.45024 | 10996960.9508 | 10996960.9508
| 10.3306 | 0 | 0 | 0 | -7.7493 | 0.42779 | 10558998.4055 | 10558998.4055
| 10.3413 | 0 | 0 | 0 | -7.2904 | 0.44396 | 11043318.7743 | 11043318.7743
| 10.352 | 0 | 0 | 0 | -7.3872 | 0.46288 | 11493567.6349 | 11493567.6349
| 10.3627 | 0 | 0 | 0 | -7.7477 | 0.4574 | 11286519.7576 | 11286519.7576
| 10.3734 | 0 | 0 | 0 | -7.9888 | 0.42106 | 10346053.8093 | 10346053.8093
| 10.3842 | 0 | 0 | 0 | -7.3518 | 0.39171 | 9728840.3003 | 9728840.3003
| 10.395 | 0 | 0 | 0 | -5.5197 | 0.38907 | 9965227.9838 | 9965227.9838
| 10.4058 | 0 | 0 | 0 | -4.4045 | 0.39362 | 10269361.7319 | 10269361.7319
| 10.4167 | 0 | 0 | 0 | -4.8685 | 0.40501 | 10483134.042 | 10483134.042
| 10.4275 | 0 | 0 | 0 | -4.8774 | 0.42926 | 11107073.8779 | 11107073.8779
| 10.4384 | 0 | 0 | 0 | -3.9207 | 0.43654 | 11473739.1223 | 11473739.1223
| 10.4493 | 0 | 0 | 0 | -4.179 | 0.41707 | 10912950.4039 | 10912950.4039
| 10.4603 | 0 | 0 | 0 | -4.829 | 0.42441 | 10983818.9343 | 10983818.9343
| 10.4712 | 0 | 0 | 0 | -4.8698 | 0.48119 | 12442359.4785 | 12442359.4785
| 10.4822 | 0 | 0 | 0 | -6.1109 | 0.51144 | 12951696.8744 | 12951696.8744
| 10.4932 | 0 | 0 | 0 | -8.2412 | 0.50354 | 12300646.9092 | 12300646.9092
| 10.5042 | 0 | 0 | 0 | -8.1609 | 0.48994 | 11982704.2206 | 11982704.2206
| 10.5152 | 0 | 0 | 0 | -5.6676 | 0.45491 | 11598034.3283 | 11598034.3283
| 10.5263 | 0 | 0 | 0 | -4.305 | 0.42968 | 11201459.4029 | 11201459.4029
| 10.5374 | 0 | 0 | 0 | -4.9349 | 0.45504 | 11737373.7552 | 11737373.7552
| 10.5485 | 0 | 0 | 0 | -5.6959 | 0.55065 | 14022653.0251 | 14022653.0251
| 10.5597 | 0 | 0 | 0 | -6.3277 | 0.6049 | 15240082.0921 | 15240082.0921
| 10.5708 | 0 | 0 | 0 | -8.7767 | 0.53644 | 12969754.1417 | 12969754.1417
| 10.582 | 0 | 0 | 0 | -10.028 | 0.47331 | 11201523.6292 | 11201523.6292
| 10.5932 | 0 | 0 | 0 | -7.8137 | 0.4718 | 11588136.9324 | 11588136.9324
| 10.6045 | 0 | 0 | 0 | -5.9706 | 0.45759 | 11585648.7477 | 11585648.7477
| 10.6157 | 0 | 0 | 0 | -6.6326 | 0.44041 | 11026543.4731 | 11026543.4731
| 10.627 | 0 | 0 | 0 | -6.8127 | 0.46111 | 11507484.866 | 11507484.866
| 10.6383 | 0 | 0 | 0 | -6.2953 | 0.47592 | 11975982.1704 | 11975982.1704
| 10.6496 | 0 | 0 | 0 | -6.7053 | 0.45035 | 11253145.6665 | 11253145.6665
| 10.661 | 0 | 0 | 0 | -7.0835 | 0.42972 | 10667873.8708 | 10667873.8708
| 10.6724 | 0 | 0 | 0 | -6.4479 | 0.42987 | 10780983.8849 | 10780983.8849
| 10.6838 | 0 | 0 | 0 | -5.8889 | 0.43167 | 10922737.6436 | 10922737.6436
| 10.6952 | 0 | 0 | 0 | -5.8253 | 0.42836 | 10847128.6771 | 10847128.6771
| 10.7066 | 0 | 0 | 0 | -5.7782 | 0.42522 | 10772613.796 | 10772613.796
| 10.7181 | 0 | 0 | 0 | -5.6283 | 0.4241 | 10767105.7944 | 10767105.7944
| 10.7296 | 0 | 0 | 0 | -5.1503 | 0.42569 | 10888039.3782 | 10888039.3782
| 10.7411 | 0 | 0 | 0 | -4.7428 | 0.42823 | 11021967.3959 | 11021967.3959
| 10.7527 | 0 | 0 | 0 | -5.0536 | 0.42911 | 10985404.4188 | 10985404.4188
| 10.7643 | 0 | 0 | 0 | -5.1633 | 0.44124 | 11272064.7484 | 11272064.7484
| 10.7759 | 0 | 0 | 0 | -3.6902 | 0.45284 | 11841548.6808 | 11841548.6808
| 10.7875 | 0 | 0 | 0 | -3.1221 | 0.4416 | 11648078.223 | 11648078.223
| 10.7991 | 0 | 0 | 0 | -4.4581 | 0.44073 | 11375253.7105 | 11375253.7105
| 10.8108 | 0 | 0 | 0 | -4.0119 | 0.5062 | 13153727.1377 | 13153727.1377
| 10.8225 | 0 | 0 | 0 | -2.8767 | 0.55969 | 14802748.3972 | 14802748.3972
| 10.8342 | 0 | 0 | 0 | -5.5292 | 0.52602 | 13329578.687 | 13329578.687
| 10.846 | 0 | 0 | 0 | -8.4085 | 0.54274 | 13119285.4882 | 13119285.4882
| 10.8578 | 0 | 0 | 0 | -7.611 | 0.60248 | 14749695.3219 | 14749695.3219
| 10.8696 | 0 | 0 | 0 | -7.3231 | 0.55424 | 13627510.3842 | 13627510.3842
| 10.8814 | 0 | 0 | 0 | -8.7224 | 0.46991 | 11289018.9003 | 11289018.9003
| 10.8932 | 0 | 0 | 0 | -7.8256 | 0.45835 | 11169823.7556 | 11169823.7556
| 10.9051 | 0 | 0 | 0 | -5.182 | 0.4691 | 11925226.3198 | 11925226.3198
| 10.917 | 0 | 0 | 0 | -4.4767 | 0.45373 | 11659741.479 | 11659741.479
| 10.929 | 0 | 0 | 0 | -5.4011 | 0.44249 | 11200091.4096 | 11200091.4096
| 10.9409 | 0 | 0 | 0 | -5.3495 | 0.46663 | 11815767.7318 | 11815767.7318
| 10.9529 | 0 | 0 | 0 | -4.0932 | 0.48629 | 12555942.1637 | 12555942.1637
| 10.9649 | 0 | 0 | 0 | -2.5056 | 0.46785 | 12378940.1605 | 12378940.1605
| 10.9769 | 0 | 0 | 0 | -1.8959 | 0.45631 | 12182723.2937 | 12182723.2937
| 10.989 | 0 | 0 | 0 | -2.8085 | 0.49215 | 12947703.9801 | 12947703.9801
| 11.0011 | 0 | 0 | 0 | -3.9189 | 0.59163 | 15289072.8267 | 15289072.8267
| 11.0132 | 0 | 0 | 0 | -5.0647 | 0.6536 | 16580112.0951 | 16580112.0951
| 11.0254 | 0 | 0 | 0 | -8.1892 | 0.59055 | 14244885.3669 | 14244885.3669
| 11.0375 | 0 | 0 | 0 | -10.19 | 0.52966 | 12362675.9484 | 12362675.9484
| 11.0497 | 0 | 0 | 0 | -8.9553 | 0.52604 | 12522048.1785 | 12522048.1785
| 11.0619 | 0 | 0 | 0 | -7.5517 | 0.49256 | 11987847.9534 | 11987847.9534
| 11.0742 | 0 | 0 | 0 | -7.3787 | 0.45738 | 11157571.6458 | 11157571.6458
| 11.0865 | 0 | 0 | 0 | -6.4079 | 0.44995 | 11141951.8145 | 11141951.8145
| 11.0988 | 0 | 0 | 0 | -5.0459 | 0.44931 | 11362120.7586 | 11362120.7586
| 11.1111 | 0 | 0 | 0 | -4.3488 | 0.44827 | 11454186.259 | 11454186.259
| 11.1235 | 0 | 0 | 0 | -4.4034 | 0.45071 | 11500665.551 | 11500665.551
| 11.1359 | 0 | 0 | 0 | -4.756 | 0.46611 | 11821958.5455 | 11821958.5455
| 11.1483 | 0 | 0 | 0 | -5.0628 | 0.48359 | 12200343.2489 | 12200343.2489
| 11.1607 | 0 | 0 | 0 | -5.5558 | 0.48052 | 12023123.6533 | 12023123.6533
| 11.1732 | 0 | 0 | 0 | -5.8623 | 0.4672 | 11627746.895 | 11627746.895
| 11.1857 | 0 | 0 | 0 | -5.024 | 0.45956 | 11582039.2162 | 11582039.2162
| 11.1982 | 0 | 0 | 0 | -3.5885 | 0.45783 | 11791312.484 | 11791312.484
| 11.2108 | 0 | 0 | 0 | -2.6238 | 0.46506 | 12149044.498 | 12149044.498
| 11.2233 | 0 | 0 | 0 | -2.2083 | 0.49505 | 13006919.208 | 13006919.208
| 11.236 | 0 | 0 | 0 | -1.7723 | 0.53895 | 14245887.3197 | 14245887.3197
| 11.2486 | 0 | 0 | 0 | -2.4804 | 0.57197 | 14947194.5797 | 14947194.5797
| 11.2613 | 0 | 0 | 0 | -5.1212 | 0.58992 | 14794432.374 | 14794432.374
| 11.274 | 0 | 0 | 0 | -6.4581 | 0.62526 | 15348982.3975 | 15348982.3975
| 11.2867 | 0 | 0 | 0 | -5.9024 | 0.64025 | 15844568.2603 | 15844568.2603
| 11.2994 | 0 | 0 | 0 | -7.1502 | 0.57548 | 13959154.5198 | 13959154.5198
| 11.3122 | 0 | 0 | 0 | -8.2781 | 0.55708 | 13268039.3965 | 13268039.3965
| 11.325 | 0 | 0 | 0 | -6.7667 | 0.60639 | 14779887.1356 | 14779887.1356
| 11.3379 | 0 | 0 | 0 | -5.635 | 0.58336 | 14461691.5692 | 14461691.5692
| 11.3507 | 0 | 0 | 0 | -5.8843 | 0.53805 | 13278959.0909 | 13278959.0909
| 11.3636 | 0 | 0 | 0 | -5.7215 | 0.53547 | 13240492.6013 | 13240492.6013
| 11.3766 | 0 | 0 | 0 | -5.7475 | 0.55407 | 13686312.0498 | 13686312.0498
| 11.3895 | 0 | 0 | 0 | -6.0922 | 0.57571 | 14136575.6895 | 14136575.6895
| 11.4025 | 0 | 0 | 0 | -6.6593 | 0.55125 | 13409392.4081 | 13409392.4081
| 11.4155 | 0 | 0 | 0 | -7.198 | 0.50431 | 12157799.1377 | 12157799.1377
| 11.4286 | 0 | 0 | 0 | -5.998 | 0.48653 | 11940843.3773 | 11940843.3773
| 11.4416 | 0 | 0 | 0 | -3.0688 | 0.48305 | 12387249.3598 | 12387249.3598
| 11.4548 | 0 | 0 | 0 | -1.8785 | 0.4858 | 12672947.6328 | 12672947.6328
| 11.4679 | 0 | 0 | 0 | -3.3928 | 0.51349 | 13085263.1592 | 13085263.1592
| 11.4811 | 0 | 0 | 0 | -5.2166 | 0.59494 | 14737694.7285 | 14737694.7285
| 11.4943 | 0 | 0 | 0 | -6.1534 | 0.64082 | 15638202.0724 | 15638202.0724
| 11.5075 | 0 | 0 | 0 | -7.3798 | 0.57554 | 13773636.8679 | 13773636.8679
| 11.5207 | 0 | 0 | 0 | -6.4695 | 0.50338 | 12208087.1033 | 12208087.1033
| 11.534 | 0 | 0 | 0 | -4.1406 | 0.49362 | 12393252.3027 | 12393252.3027
| 11.5473 | 0 | 0 | 0 | -3.869 | 0.51565 | 12989588.5508 | 12989588.5508
| 11.5607 | 0 | 0 | 0 | -5.2342 | 0.58944 | 14535569.9778 | 14535569.9778
| 11.5741 | 0 | 0 | 0 | -6.0213 | 0.63413 | 15440877.7917 | 15440877.7917
| 11.5875 | 0 | 0 | 0 | -7.3377 | 0.57494 | 13711624.8517 | 13711624.8517
| 11.6009 | 0 | 0 | 0 | -7.4575 | 0.50794 | 12083148.9547 | 12083148.9547
| 11.6144 | 0 | 0 | 0 | -5.7391 | 0.49803 | 12152107.4632 | 12152107.4632
| 11.6279 | 0 | 0 | 0 | -4.4316 | 0.50865 | 12648146.2062 | 12648146.2062
| 11.6414 | 0 | 0 | 0 | -4.105 | 0.52998 | 13232710.5559 | 13232710.5559
| 11.655 | 0 | 0 | 0 | -2.7285 | 0.53689 | 13670882.4919 | 13670882.4919
| 11.6686 | 0 | 0 | 0 | -1.3047 | 0.52213 | 13564658.5056 | 13564658.5056
| 11.6822 | 0 | 0 | 0 | -0.11963 | 0.52432 | 13846474.1559 | 13846474.1559
| 11.6959 | 0 | 0 | 0 | 1.0224 | 0.59388 | 15929615.2668 | 15929615.2668
| 11.7096 | 0 | 0 | 0 | 0.055034 | 0.68551 | 18117074.3253 | 18117074.3253
| 11.7233 | 0 | 0 | 0 | -3.1949 | 0.76385 | 19236893.6438 | 19236893.6438
| 11.7371 | 0 | 0 | 0 | -5.5836 | 0.81913 | 19894479.1927 | 19894479.1927
| 11.7509 | 0 | 0 | 0 | -7.8939 | 0.77357 | 18131532.339 | 18131532.339
| 11.7647 | 0 | 0 | 0 | -10.2627 | 0.687 | 15518252.636 | 15518252.636
| 11.7786 | 0 | 0 | 0 | -10.0044 | 0.66599 | 15092381.1453 | 15092381.1453
| 11.7925 | 0 | 0 | 0 | -8.4279 | 0.62188 | 14424773.1392 | 14424773.1392
| 11.8064 | 0 | 0 | 0 | -8.0321 | 0.55131 | 12854490.2255 | 12854490.2255
| 11.8203 | 0 | 0 | 0 | -6.9968 | 0.52348 | 12387309.9983 | 12387309.9983
| 11.8343 | 0 | 0 | 0 | -4.7378 | 0.5208 | 12734030.0254 | 12734030.0254
| 11.8483 | 0 | 0 | 0 | -3.1127 | 0.51861 | 12974680.8667 | 12974680.8667
| 11.8624 | 0 | 0 | 0 | -1.6429 | 0.52136 | 13312129.2974 | 13312129.2974
| 11.8765 | 0 | 0 | 0 | -0.96941 | 0.54853 | 14129061.7063 | 14129061.7063
| 11.8906 | 0 | 0 | 0 | -2.7127 | 0.59144 | 14842464.3288 | 14842464.3288
| 11.9048 | 0 | 0 | 0 | -5.3533 | 0.66682 | 16086372.4779 | 16086372.4779
| 11.919 | 0 | 0 | 0 | -6.3059 | 0.71451 | 16981190.2257 | 16981190.2257
| 11.9332 | 0 | 0 | 0 | -7.285 | 0.64338 | 15056941.7123 | 15056941.7123
| 11.9474 | 0 | 0 | 0 | -8.202 | 0.55473 | 12794675.2124 | 12794675.2124
| 11.9617 | 0 | 0 | 0 | -7.0057 | 0.55289 | 12970123.7156 | 12970123.7156
| 11.976 | 0 | 0 | 0 | -5.0925 | 0.56868 | 13709206.9629 | 13709206.9629
| 11.9904 | 0 | 0 | 0 | -5.0014 | 0.5554 | 13394306.5171 | 13394306.5171
| 12.0048 | 0 | 0 | 0 | -5.3045 | 0.53547 | 12844747.0404 | 12844747.0404
| 12.0192 | 0 | 0 | 0 | -4.6647 | 0.53164 | 12860088.9222 | 12860088.9222
| 12.0337 | 0 | 0 | 0 | -2.7397 | 0.53378 | 13262638.4566 | 13262638.4566
| 12.0482 | 0 | 0 | 0 | -1.1418 | 0.53791 | 13659139.6149 | 13659139.6149
| 12.0627 | 0 | 0 | 0 | -1.4969 | 0.55208 | 13934195.0602 | 13934195.0602
| 12.0773 | 0 | 0 | 0 | -2.4875 | 0.61935 | 15397667.562 | 15397667.562
| 12.0919 | 0 | 0 | 0 | -3.188 | 0.69731 | 17145888.0515 | 17145888.0515
| 12.1065 | 0 | 0 | 0 | -5.6569 | 0.68756 | 16298780.2362 | 16298780.2362
| 12.1212 | 0 | 0 | 0 | -8.1237 | 0.65066 | 14862903.393 | 14862903.393
| 12.1359 | 0 | 0 | 0 | -8.0109 | 0.64304 | 14699102.5494 | 14699102.5494
| 12.1507 | 0 | 0 | 0 | -7.1548 | 0.6024 | 13930899.996 | 13930899.996
| 12.1655 | 0 | 0 | 0 | -6.692 | 0.56197 | 13071178.0019 | 13071178.0019
| 12.1803 | 0 | 0 | 0 | -5.5824 | 0.55433 | 13089343.692 | 13089343.692
| 12.1951 | 0 | 0 | 0 | -4.52 | 0.55318 | 13249710.4688 | 13249710.4688
| 12.21 | 0 | 0 | 0 | -3.8561 | 0.55688 | 13451292.2759 | 13451292.2759
| 12.2249 | 0 | 0 | 0 | -2.3586 | 0.55967 | 13793598.0412 | 13793598.0412
| 12.2399 | 0 | 0 | 0 | -0.32941 | 0.56339 | 14268929.9395 | 14268929.9395
| 12.2549 | 0 | 0 | 0 | -0.011112 | 0.58335 | 14823121.4271 | 14823121.4271
| 12.2699 | 0 | 0 | 0 | -2.0246 | 0.64858 | 16007089.2735 | 16007089.2735
| 12.285 | 0 | 0 | 0 | -4.3186 | 0.7543 | 18003815.9984 | 18003815.9984
| 12.3001 | 0 | 0 | 0 | -6.1141 | 0.78348 | 18207215.1897 | 18207215.1897
| 12.3153 | 0 | 0 | 0 | -7.7313 | 0.69183 | 15690227.572 | 15690227.572
| 12.3305 | 0 | 0 | 0 | -6.4351 | 0.60754 | 14023650.0067 | 14023650.0067
| 12.3457 | 0 | 0 | 0 | -3.6024 | 0.59412 | 14261531.389 | 14261531.389
| 12.3609 | 0 | 0 | 0 | -2.6532 | 0.61792 | 15014675.4047 | 15014675.4047
| 12.3762 | 0 | 0 | 0 | -3.2479 | 0.7029 | 16918693.4458 | 16918693.4458
| 12.3916 | 0 | 0 | 0 | -3.2153 | 0.75862 | 18247092.5025 | 18247092.5025
| 12.4069 | 0 | 0 | 0 | -3.2494 | 0.72175 | 17331970.5508 | 17331970.5508
| 12.4224 | 0 | 0 | 0 | -3.7035 | 0.68189 | 16252174.8535 | 16252174.8535
| 12.4378 | 0 | 0 | 0 | -4.4218 | 0.71263 | 16795255.1322 | 16795255.1322
| 12.4533 | 0 | 0 | 0 | -4.4983 | 0.79832 | 18772920.2679 | 18772920.2679
| 12.4688 | 0 | 0 | 0 | -3.1501 | 0.82402 | 19722475.323 | 19722475.323
| 12.4844 | 0 | 0 | 0 | -2.4554 | 0.73998 | 17860756.144 | 17860756.144
| 12.5 | 0 | 0 | 0 | -2.2493 | 0.69001 | 16681890.583 | 16681890.583
| 12.5156 | 0 | 0 | 0 | -0.82919 | 0.78828 | 19408687.2567 | 19408687.2567
| 12.5313 | 0 | 0 | 0 | 0.33251 | 0.91053 | 22746308.5815 | 22746308.5815
| 12.5471 | 0 | 0 | 0 | -1.5838 | 0.93222 | 22660493.3003 | 22660493.3003
| 12.5628 | 0 | 0 | 0 | -4.2649 | 0.90543 | 21184197.6619 | 21184197.6619
| 12.5786 | 0 | 0 | 0 | -5.2635 | 0.89956 | 20730583.9223 | 20730583.9223
| 12.5945 | 0 | 0 | 0 | -5.6428 | 0.88385 | 20236324.1082 | 20236324.1082
| 12.6103 | 0 | 0 | 0 | -7.3871 | 0.85601 | 19100706.7479 | 19100706.7479
| 12.6263 | 0 | 0 | 0 | -9.1692 | 0.83906 | 18232250.3844 | 18232250.3844
| 12.6422 | 0 | 0 | 0 | -9.3227 | 0.8188 | 17732284.7673 | 17732284.7673
| 12.6582 | 0 | 0 | 0 | -8.7599 | 0.74201 | 16179707.4266 | 16179707.4266
| 12.6743 | 0 | 0 | 0 | -7.7267 | 0.65192 | 14407793.717 | 14407793.717
| 12.6904 | 0 | 0 | 0 | -4.7283 | 0.62765 | 14446703.9943 | 14446703.9943
| 12.7065 | 0 | 0 | 0 | -0.9487 | 0.63544 | 15379801.1186 | 15379801.1186
| 12.7226 | 0 | 0 | 0 | -0.048063 | 0.65541 | 16034457.529 | 16034457.529
| 12.7389 | 0 | 0 | 0 | -1.7252 | 0.72299 | 17270180.9712 | 17270180.9712
| 12.7551 | 0 | 0 | 0 | -3.6346 | 0.82381 | 19149531.4058 | 19149531.4058
| 12.7714 | 0 | 0 | 0 | -5.0563 | 0.84524 | 19243220.8209 | 19243220.8209
| 12.7877 | 0 | 0 | 0 | -5.9278 | 0.76587 | 17205356.4833 | 17205356.4833
| 12.8041 | 0 | 0 | 0 | -5.4216 | 0.69208 | 15636339.5529 | 15636339.5529
| 12.8205 | 0 | 0 | 0 | -3.237 | 0.69089 | 16060973.9196 | 16060973.9196
| 12.837 | 0 | 0 | 0 | -0.72784 | 0.74517 | 17892161.4921 | 17892161.4921
| 12.8535 | 0 | 0 | 0 | -0.68672 | 0.79387 | 19045064.7747 | 19045064.7747
| 12.87 | 0 | 0 | 0 | -3.0868 | 0.83243 | 19311332.4186 | 19311332.4186
| 12.8866 | 0 | 0 | 0 | -5.2913 | 0.8846 | 19888814.1508 | 19888814.1508
| 12.9032 | 0 | 0 | 0 | -6.6166 | 0.87582 | 19310387.0532 | 19310387.0532
| 12.9199 | 0 | 0 | 0 | -7.5729 | 0.79655 | 17308960.9742 | 17308960.9742
| 12.9366 | 0 | 0 | 0 | -6.4597 | 0.72726 | 16026293.8068 | 16026293.8068
| 12.9534 | 0 | 0 | 0 | -3.7672 | 0.69768 | 15926222.2416 | 15926222.2416
| 12.9702 | 0 | 0 | 0 | -2.346 | 0.70407 | 16357744.5473 | 16357744.5473
| 12.987 | 0 | 0 | 0 | -2.7598 | 0.76433 | 17634642.7461 | 17634642.7461
| 13.0039 | 0 | 0 | 0 | -3.7086 | 0.84149 | 19142320.9106 | 19142320.9106
| 13.0208 | 0 | 0 | 0 | -5.0529 | 0.85274 | 19022894.4198 | 19022894.4198
| 13.0378 | 0 | 0 | 0 | -6.7328 | 0.80048 | 17429426.6241 | 17429426.6241
| 13.0548 | 0 | 0 | 0 | -7.1743 | 0.75992 | 16423726.7746 | 16423726.7746
| 13.0719 | 0 | 0 | 0 | -5.8476 | 0.75594 | 16612089.6541 | 16612089.6541
| 13.089 | 0 | 0 | 0 | -4.7292 | 0.74794 | 16661990.6888 | 16661990.6888
| 13.1062 | 0 | 0 | 0 | -4.4874 | 0.73895 | 16491248.3546 | 16491248.3546
| 13.1234 | 0 | 0 | 0 | -3.9201 | 0.76439 | 17163349.561 | 17163349.561
| 13.1406 | 0 | 0 | 0 | -3.6299 | 0.78788 | 17732874.9294 | 17732874.9294
| 13.1579 | 0 | 0 | 0 | -4.0536 | 0.79668 | 17803402.6053 | 17803402.6053
| 13.1752 | 0 | 0 | 0 | -3.7435 | 0.82132 | 18402319.4006 | 18402319.4006
| 13.1926 | 0 | 0 | 0 | -2.9892 | 0.83146 | 18787674.5517 | 18787674.5517
| 13.21 | 0 | 0 | 0 | -2.6153 | 0.83675 | 18971175.5867 | 18971175.5867
| 13.2275 | 0 | 0 | 0 | -2.1344 | 0.88375 | 20132136.5109 | 20132136.5109
| 13.245 | 0 | 0 | 0 | -1.9954 | 0.93408 | 21284104.9767 | 21284104.9767
| 13.2626 | 0 | 0 | 0 | -2.7661 | 0.95981 | 21617206.7713 | 21617206.7713
| 13.2802 | 0 | 0 | 0 | -3.5284 | 0.96784 | 21547285.8395 | 21547285.8395
| 13.2979 | 0 | 0 | 0 | -4.0189 | 0.95646 | 21123798.9689 | 21123798.9689
| 13.3156 | 0 | 0 | 0 | -4.1827 | 0.93991 | 20681025.99 | 20681025.99
| 13.3333 | 0 | 0 | 0 | -3.7275 | 0.93796 | 20729366.8131 | 20729366.8131
| 13.3511 | 0 | 0 | 0 | -3.3253 | 0.94274 | 20911767.1539 | 20911767.1539
| 13.369 | 0 | 0 | 0 | -3.0955 | 0.95105 | 21125476.8846 | 21125476.8846
| 13.3869 | 0 | 0 | 0 | -2.4711 | 0.9627 | 21523724.2262 | 21523724.2262
| 13.4048 | 0 | 0 | 0 | -2.1022 | 0.95915 | 21511797.8865 | 21511797.8865
| 13.4228 | 0 | 0 | 0 | -2.1055 | 0.95746 | 21437444.6464 | 21437444.6464
| 13.4409 | 0 | 0 | 0 | -1.579 | 0.97648 | 21975707.0046 | 21975707.0046
| 13.459 | 0 | 0 | 0 | -1.0533 | 0.98506 | 22281180.9523 | 22281180.9523
| 13.4771 | 0 | 0 | 0 | -1.2775 | 0.98477 | 22173482.7568 | 22173482.7568
| 13.4953 | 0 | 0 | 0 | -1.5056 | 0.99291 | 22253792.4585 | 22253792.4585
| 13.5135 | 0 | 0 | 0 | -1.6278 | 0.99727 | 22278883.8183 | 22278883.8183
| 13.5318 | 0 | 0 | 0 | -2.0717 | 0.99366 | 22034951.6698 | 22034951.6698
| 13.5501 | 0 | 0 | 0 | -2.4261 | 0.98915 | 21798233.608 | 21798233.608
| 13.5685 | 0 | 0 | 0 | -2.5301 | 0.98501 | 21641192.328 | 21641192.328
| 13.587 | 0 | 0 | 0 | -2.5657 | 0.98168 | 21521097.4069 | 21521097.4069
| 13.6054 | 0 | 0 | 0 | -2.3973 | 0.98334 | 21566870.8198 | 21566870.8198
| 13.624 | 0 | 0 | 0 | -2.0478 | 0.9843 | 21646701.3853 | 21646701.3853
| 13.6426 | 0 | 0 | 0 | -1.7552 | 0.98328 | 21666771.8524 | 21666771.8524
| 13.6612 | 0 | 0 | 0 | -1.5047 | 0.98654 | 21769291.9031 | 21769291.9031
| 13.6799 | 0 | 0 | 0 | -1.4093 | 0.99171 | 21870741.9761 | 21870741.9761
| 13.6986 | 0 | 0 | 0 | -1.6219 | 0.99565 | 21859828.5306 | 21859828.5306
| 13.7174 | 0 | 0 | 0 | -2.0171 | 0.99651 | 21730678.3325 | 21730678.3325
| 13.7363 | 0 | 0 | 0 | -2.5414 | 0.99173 | 21445012.4949 | 21445012.4949
| 13.7552 | 0 | 0 | 0 | -2.953 | 0.98534 | 21158019.5093 | 21158019.5093
| 13.7741 | 0 | 0 | 0 | -3.0677 | 0.9814 | 21005025.8586 | 21005025.8586
| 13.7931 | 0 | 0 | 0 | -2.9432 | 0.97668 | 20899111.9898 | 20899111.9898
| 13.8122 | 0 | 0 | 0 | -2.5155 | 0.9765 | 20970470.7208 | 20970470.7208
| 13.8313 | 0 | 0 | 0 | -1.8166 | 0.98057 | 21204687.0366 | 21204687.0366
| 13.8504 | 0 | 0 | 0 | -1.1629 | 0.98584 | 21453779.5585 | 21453779.5585
| 13.8696 | 0 | 0 | 0 | -0.66089 | 0.99424 | 21731552.0279 | 21731552.0279
| 13.8889 | 0 | 0 | 0 | -0.34555 | 0.99921 | 21884384.1124 | 21884384.1124
| 13.9082 | 0 | 0 | 0 | -0.43227 | 0.99996 | 21835756.4374 | 21835756.4374
| 13.9276 | 0 | 0 | 0 | -0.74201 | 0.99987 | 21709018.5688 | 21709018.5688
| 13.947 | 0 | 0 | 0 | -0.94791 | 0.9992 | 21598013.1037 | 21598013.1037
| 13.9665 | 0 | 0 | 0 | -1.015 | 0.99736 | 21499044.0568 | 21499044.0568
| 13.986 | 0 | 0 | 0 | -0.97704 | 0.99629 | 21444656.6184 | 21444656.6184
| 14.0056 | 0 | 0 | 0 | -0.81101 | 0.99784 | 21480494.495 | 21480494.495
| 14.0252 | 0 | 0 | 0 | -0.61866 | 0.99927 | 21520243.8738 | 21520243.8738
| 14.0449 | 0 | 0 | 0 | -0.54571 | 0.9995 | 21502367.5512 | 21502367.5512
| 14.0647 | 0 | 0 | 0 | -0.52907 | 0.9995 | 21464412.0523 | 21464412.0523
| 14.0845 | 0 | 0 | 0 | -0.45858 | 0.99956 | 21441779.5487 | 21441779.5487
| 14.1044 | 0 | 0 | 0 | -0.3431 | 0.99973 | 21433218.5042 | 21433218.5042
| 14.1243 | 0 | 0 | 0 | -0.22084 | 0.99989 | 21425620.551 | 21425620.551
| 14.1443 | 0 | 0 | 0 | -0.10407 | 0.99996 | 21414519.8321 | 21414519.8321
| 14.1643 | 0 | 0 | 0 | -0.0083095 | 0.99999 | 21396797.0313 | 21396797.0313
| 14.1844 | 0 | 0 | 0 | 0.045751 | 1 | 21367539.2828 | 21367539.2828
| 14.2045 | 0 | 0 | 0 | 0.066885 | 1 | 21329461.7801 | 21329461.7801
| 14.2248 | 0 | 0 | 0 | 0.075141 | 1 | 21287900.2403 | 21287900.2403
| 14.245 | 0 | 0 | 0 | 0.078121 | 1 | 21244854.0953 | 21244854.0953
| 14.2653 | 0 | 0 | 0 | 0.088924 | 1 | 21203693.7008 | 21203693.7008
| 14.2857 | 0 | 0 | 0 | 0.11839 | 1 | 21167160.9359 | 21167160.9359
| 14.3062 | 0 | 0 | 0 | 0.15736 | 1 | 21132884.0626 | 21132884.0626
| 14.3266 | 0 | 0 | 0 | 0.1945 | 1 | 21097974.9664 | 21097974.9664
| 14.3472 | 0 | 0 | 0 | 0.22863 | 1 | 21062139.6854 | 21062139.6854
| 14.3678 | 0 | 0 | 0 | 0.25223 | 1 | 21023494.725 | 21023494.725
| 14.3885 | 0 | 0 | 0 | 0.25789 | 1 | 20980208.1569 | 20980208.1569
| 14.4092 | 0 | 0 | 0 | 0.25967 | 1 | 20935841.8355 | 20935841.8355
| 14.43 | 0 | 0 | 0 | 0.26739 | 1 | 20892845.6761 | 20892845.6761
| 14.4509 | 0 | 0 | 0 | 0.27866 | 1 | 20850615.6068 | 20850615.6068
| 14.4718 | 0 | 0 | 0 | 0.29507 | 1 | 20809534.5264 | 20809534.5264
| 14.4928 | 0 | 0 | 0 | 0.3134 | 1 | 20768797.6597 | 20768797.6597
| 14.5138 | 0 | 0 | 0 | 0.32743 | 1 | 20726873.7606 | 20726873.7606
| 14.5349 | 0 | 0 | 0 | 0.33414 | 1 | 20683034.6127 | 20683034.6127
| 14.556 | 0 | 0 | 0 | 0.33226 | 1 | 20636988.01 | 20636988.01
| 14.5773 | 0 | 0 | 0 | 0.32752 | 1 | 20590149.4354 | 20590149.4354
| 14.5985 | 0 | 0 | 0 | 0.3247 | 1 | 20543687.2713 | 20543687.2713
| 14.6199 | 0 | 0 | 0 | 0.32565 | 1 | 20498039.3752 | 20498039.3752
| 14.6413 | 0 | 0 | 0 | 0.33121 | 1 | 20453403.2557 | 20453403.2557
| 14.6628 | 0 | 0 | 0 | 0.33639 | 1 | 20408568.3488 | 20408568.3488
| 14.6843 | 0 | 0 | 0 | 0.34171 | 1 | 20363659.7747 | 20363659.7747
| 14.7059 | 0 | 0 | 0 | 0.34703 | 1 | 20318648.5509 | 20318648.5509
| 14.7275 | 0 | 0 | 0 | 0.3473 | 1 | 20272335.9437 | 20272335.9437
| 14.7493 | 0 | 0 | 0 | 0.34533 | 1 | 20225397.7155 | 20225397.7155
| 14.771 | 0 | 0 | 0 | 0.34266 | 1 | 20178205.3071 | 20178205.3071
| 14.7929 | 0 | 0 | 0 | 0.33853 | 1 | 20130581.1014 | 20130581.1014
| 14.8148 | 0 | 0 | 0 | 0.33668 | 1 | 20083404.0413 | 20083404.0413
| 14.8368 | 0 | 0 | 0 | 0.3375 | 1 | 20036759.104 | 20036759.104
| 14.8588 | 0 | 0 | 0 | 0.34308 | 1 | 19991124.6135 | 19991124.6135
| 14.881 | 0 | 0 | 0 | 0.356 | 1 | 19947087.5327 | 19947087.5327
| 14.9031 | 0 | 0 | 0 | 0.37029 | 1 | 19903254.1456 | 19903254.1456
| 14.9254 | 0 | 0 | 0 | 0.38298 | 1 | 19858939.2597 | 19858939.2597
| 14.9477 | 0 | 0 | 0 | 0.39195 | 1 | 19813661.3096 | 19813661.3096
| 14.9701 | 0 | 0 | 0 | 0.38761 | 1 | 19765249.7888 | 19765249.7888
| 14.9925 | 0 | 0 | 0 | 0.37083 | 1 | 19713932.4211 | 19713932.4211
| 15.015 | 0 | 0 | 0 | 0.35298 | 1 | 19662315.331 | 19662315.331
| 15.0376 | 0 | 0 | 0 | 0.33634 | 1 | 19610914.2936 | 19610914.2936
| 15.0602 | 0 | 0 | 0 | 0.32074 | 1 | 19559688.2435 | 19559688.2435
| 15.083 | 0 | 0 | 0 | 0.31448 | 1 | 19510491.2506 | 19510491.2506
| 15.1057 | 0 | 0 | 0 | 0.31775 | 1 | 19463340.9333 | 19463340.9333
| 15.1286 | 0 | 0 | 0 | 0.32201 | 1 | 19416323.5882 | 19416323.5882
| 15.1515 | 0 | 0 | 0 | 0.32618 | 1 | 19369193.6908 | 19369193.6908
| 15.1745 | 0 | 0 | 0 | 0.32929 | 1 | 19321739.8436 | 19321739.8436
| 15.1976 | 0 | 0 | 0 | 0.32941 | 1 | 19273542.7892 | 19273542.7892
| 15.2207 | 0 | 0 | 0 | 0.32789 | 1 | 19224906.3467 | 19224906.3467
| 15.2439 | 0 | 0 | 0 | 0.32267 | 1 | 19175386.478 | 19175386.478
| 15.2672 | 0 | 0 | 0 | 0.31819 | 1 | 19125955.0111 | 19125955.0111
| 15.2905 | 0 | 0 | 0 | 0.31892 | 1 | 19077575.6998 | 19077575.6998
| 15.3139 | 0 | 0 | 0 | 0.3205 | 1 | 19029299.1763 | 19029299.1763
| 15.3374 | 0 | 0 | 0 | 0.32597 | 1 | 18981775.6651 | 18981775.6651
| 15.361 | 0 | 0 | 0 | 0.33394 | 1 | 18934698.7444 | 18934698.7444
| 15.3846 | 0 | 0 | 0 | 0.33323 | 1 | 18885686.3814 | 18885686.3814
| 15.4083 | 0 | 0 | 0 | 0.32845 | 1 | 18835737.077 | 18835737.077
| 15.4321 | 0 | 0 | 0 | 0.32103 | 1 | 18785161.1404 | 18785161.1404
| 15.456 | 0 | 0 | 0 | 0.30319 | 1 | 18732334.3182 | 18732334.3182
| 15.4799 | 0 | 0 | 0 | 0.28579 | 1 | 18679553.6163 | 18679553.6163
| 15.5039 | 0 | 0 | 0 | 0.27223 | 1 | 18627529.0582 | 18627529.0582
| 15.528 | 0 | 0 | 0 | 0.25436 | 1 | 18574559.9506 | 18574559.9506
| 15.5521 | 0 | 0 | 0 | 0.2436 | 1 | 18523018.5043 | 18523018.5043
| 15.5763 | 0 | 0 | 0 | 0.23884 | 1 | 18472658.0582 | 18472658.0582
| 15.6006 | 0 | 0 | 0 | 0.22642 | 1 | 18420663.8507 | 18420663.8507
| 15.625 | 0 | 0 | 0 | 0.21946 | 1 | 18369735.3991 | 18369735.3991
| 15.6495 | 0 | 0 | 0 | 0.21876 | 1 | 18320021.6672 | 18320021.6672
| 15.674 | 0 | 0 | 0 | 0.21099 | 1 | 18268809.5069 | 18268809.5069
| 15.6986 | 0 | 0 | 0 | 0.20551 | 1 | 18218000.9464 | 18218000.9464
| 15.7233 | 0 | 0 | 0 | 0.20485 | 1 | 18168105.5163 | 18168105.5163
| 15.748 | 0 | 0 | 0 | 0.19365 | 1 | 18116033.0011 | 18116033.0011
| 15.7729 | 0 | 0 | 0 | 0.16761 | 1 | 18060955.9322 | 18060955.9322
| 15.7978 | 0 | 0 | 0 | 0.12317 | 1 | 18002203.4298 | 18002203.4298
| 15.8228 | 0 | 0 | 0 | 0.055636 | 1 | 17938898.4196 | 17938898.4196
| 15.8479 | 0 | 0 | 0 | -0.021861 | 1 | 17873678.2386 | 17873678.2386
| 15.873 | 0 | 0 | 0 | -0.088994 | 1 | 17810524.4271 | 17810524.4271
| 15.8983 | 0 | 0 | 0 | -0.11912 | 0.99999 | 17754567.6404 | 17754567.6404
| 15.9236 | 0 | 0 | 0 | -0.097434 | 0.99998 | 17708643.5466 | 17708643.5466
| 15.949 | 0 | 0 | 0 | -0.058233 | 0.99998 | 17666124.1534 | 17666124.1534
| 15.9744 | 0 | 0 | 0 | -0.072274 | 0.99999 | 17613350.3556 | 17613350.3556
| 16 | 0 | 0 | 0 | -0.1634 | 1 | 17545751.0323 | 17545751.0323
| 16.0256 | 0 | 0 | 0 | -0.26972 | 0.99998 | 17474940.2137 | 17474940.2137
| 16.0514 | 0 | 0 | 0 | -0.36084 | 0.9998 | 17404372.3614 | 17404372.3614
| 16.0772 | 0 | 0 | 0 | -0.44658 | 0.99946 | 17332130.9186 | 17332130.9186
| 16.1031 | 0 | 0 | 0 | -0.44349 | 0.99943 | 17281959.2176 | 17281959.2176
| 16.129 | 0 | 0 | 0 | -0.2996 | 0.99968 | 17262973.2626 | 17262973.2626
| 16.1551 | 0 | 0 | 0 | -0.12791 | 0.99981 | 17246941.5108 | 17246941.5108
| 16.1812 | 0 | 0 | 0 | -0.024325 | 0.9999 | 17217283.737 | 17217283.737
| 16.2075 | 0 | 0 | 0 | 0.014871 | 0.99998 | 17175216.6957 | 17175216.6957
| 16.2338 | 0 | 0 | 0 | -0.0089848 | 1 | 17120244.1178 | 17120244.1178
| 16.2602 | 0 | 0 | 0 | -0.12907 | 0.99999 | 17047198.4186 | 17047198.4186
| 16.2866 | 0 | 0 | 0 | -0.34346 | 0.99994 | 16956301.829 | 16956301.829
| 16.3132 | 0 | 0 | 0 | -0.56932 | 0.99985 | 16863176.72 | 16863176.72
| 16.3399 | 0 | 0 | 0 | -0.7337 | 0.99964 | 16779296.2355 | 16779296.2355
| 16.3666 | 0 | 0 | 0 | -0.84126 | 0.99919 | 16701904.465 | 16701904.465
| 16.3934 | 0 | 0 | 0 | -0.92463 | 0.99881 | 16630380.2272 | 16630380.2272
| 16.4204 | 0 | 0 | 0 | -0.96813 | 0.99865 | 16569644.1929 | 16569644.1929
| 16.4474 | 0 | 0 | 0 | -0.93463 | 0.99867 | 16525514.6171 | 16525514.6171
| 16.4745 | 0 | 0 | 0 | -0.84853 | 0.99861 | 16489236.272 | 16489236.272
| 16.5017 | 0 | 0 | 0 | -0.77694 | 0.99844 | 16448419.7802 | 16448419.7802
| 16.5289 | 0 | 0 | 0 | -0.72441 | 0.99874 | 16411913.2297 | 16411913.2297
| 16.5563 | 0 | 0 | 0 | -0.64951 | 0.99922 | 16382179.369 | 16382179.369
| 16.5837 | 0 | 0 | 0 | -0.55237 | 0.99936 | 16350402.69 | 16350402.69
| 16.6113 | 0 | 0 | 0 | -0.47418 | 0.99911 | 16308851.3532 | 16308851.3532
| 16.6389 | 0 | 0 | 0 | -0.44321 | 0.99897 | 16260851.6727 | 16260851.6727
| 16.6667 | 0 | 0 | 0 | -0.40572 | 0.99941 | 16223305.6001 | 16223305.6001
| 16.6945 | 0 | 0 | 0 | -0.35251 | 0.9997 | 16185817.68 | 16185817.68
| 16.7224 | 0 | 0 | 0 | -0.34363 | 0.99955 | 16133505.8229 | 16133505.8229
| 16.7504 | 0 | 0 | 0 | -0.33865 | 0.99955 | 16083078.2017 | 16083078.2017
| 16.7785 | 0 | 0 | 0 | -0.2825 | 0.99978 | 16044709.8549 | 16044709.8549
| 16.8067 | 0 | 0 | 0 | -0.19132 | 0.99989 | 16010298.9581 | 16010298.9581
| 16.835 | 0 | 0 | 0 | -0.088597 | 0.99994 | 15976635.4244 | 15976635.4244
| 16.8634 | 0 | 0 | 0 | -0.031362 | 0.99997 | 15934962.4659 | 15934962.4659
| 16.8919 | 0 | 0 | 0 | -0.070518 | 0.99999 | 15876833.9376 | 15876833.9376
| 16.9205 | 0 | 0 | 0 | -0.19726 | 0.99999 | 15804219.84 | 15804219.84
| 16.9492 | 0 | 0 | 0 | -0.39138 | 0.99996 | 15720198.8984 | 15720198.8984
| 16.9779 | 0 | 0 | 0 | -0.58115 | 0.99983 | 15635472.8748 | 15635472.8748
| 17.0068 | 0 | 0 | 0 | -0.67027 | 0.99901 | 15556785.3478 | 15556785.3478
| 17.0358 | 0 | 0 | 0 | -0.64257 | 0.99784 | 15491598.4036 | 15491598.4036
| 17.0648 | 0 | 0 | 0 | -0.55237 | 0.99803 | 15457625.8854 | 15457625.8854
| 17.094 | 0 | 0 | 0 | -0.44069 | 0.99909 | 15440214.5747 | 15440214.5747
| 17.1233 | 0 | 0 | 0 | -0.32034 | 0.99969 | 15417024.4037 | 15417024.4037
| 17.1527 | 0 | 0 | 0 | -0.22711 | 0.99973 | 15380534.1791 | 15380534.1791
| 17.1821 | 0 | 0 | 0 | -0.21558 | 0.99962 | 15328635.8709 | 15328635.8709
| 17.2117 | 0 | 0 | 0 | -0.24584 | 0.99977 | 15274221.516 | 15274221.516
| 17.2414 | 0 | 0 | 0 | -0.24212 | 0.99994 | 15225294.5001 | 15225294.5001
| 17.2712 | 0 | 0 | 0 | -0.2195 | 0.99986 | 15175677.7986 | 15175677.7986
| 17.301 | 0 | 0 | 0 | -0.21326 | 0.99969 | 15121889.5763 | 15121889.5763
| 17.331 | 0 | 0 | 0 | -0.22839 | 0.99971 | 15067859.2996 | 15067859.2996
| 17.3611 | 0 | 0 | 0 | -0.26418 | 0.99989 | 15012986.4892 | 15012986.4892
| 17.3913 | 0 | 0 | 0 | -0.31649 | 0.99995 | 14953748.6901 | 14953748.6901
| 17.4216 | 0 | 0 | 0 | -0.37136 | 0.99968 | 14889314.8431 | 14889314.8431
| 17.452 | 0 | 0 | 0 | -0.3989 | 0.99908 | 14824145.5993 | 14824145.5993
| 17.4825 | 0 | 0 | 0 | -0.34213 | 0.99886 | 14777488.9037 | 14777488.9037
| 17.5131 | 0 | 0 | 0 | -0.19102 | 0.99935 | 14755224.4606 | 14755224.4606
| 17.5439 | 0 | 0 | 0 | -0.027865 | 0.99983 | 14734353.6179 | 14734353.6179
| 17.5747 | 0 | 0 | 0 | 0.049803 | 0.99998 | 14695651.9548 | 14695651.9548
| 17.6056 | 0 | 0 | 0 | 0.0023598 | 1 | 14636421.5798 | 14636421.5798
| 17.6367 | 0 | 0 | 0 | -0.1162 | 0.99999 | 14566515.9624 | 14566515.9624
| 17.6678 | 0 | 0 | 0 | -0.22116 | 0.99993 | 14497815.8693 | 14497815.8693
| 17.6991 | 0 | 0 | 0 | -0.33446 | 0.99966 | 14425169.117 | 14425169.117
| 17.7305 | 0 | 0 | 0 | -0.49716 | 0.99942 | 14346087.5466 | 14346087.5466
| 17.762 | 0 | 0 | 0 | -0.63011 | 0.99952 | 14276398.964 | 14276398.964
| 17.7936 | 0 | 0 | 0 | -0.7157 | 0.99915 | 14206871.9293 | 14206871.9293
| 17.8253 | 0 | 0 | 0 | -0.81388 | 0.99784 | 14122415.4714 | 14122415.4714
| 17.8571 | 0 | 0 | 0 | -0.85616 | 0.9968 | 14049952.458 | 14049952.458
| 17.8891 | 0 | 0 | 0 | -0.78952 | 0.99646 | 14002785.9253 | 14002785.9253
| 17.9211 | 0 | 0 | 0 | -0.67196 | 0.9966 | 13969291.9864 | 13969291.9864
| 17.9533 | 0 | 0 | 0 | -0.53388 | 0.9976 | 13950607.9672 | 13950607.9672
| 17.9856 | 0 | 0 | 0 | -0.43284 | 0.99864 | 13926988.0723 | 13926988.0723
| 18.018 | 0 | 0 | 0 | -0.41973 | 0.99914 | 13883547.7924 | 13883547.7924
| 18.0505 | 0 | 0 | 0 | -0.42046 | 0.99953 | 13836624.0023 | 13836624.0023
| 18.0832 | 0 | 0 | 0 | -0.38257 | 0.99949 | 13789105.1006 | 13789105.1006
| 18.1159 | 0 | 0 | 0 | -0.33701 | 0.99916 | 13738430.035 | 13738430.035
| 18.1488 | 0 | 0 | 0 | -0.26313 | 0.99929 | 13697850.9666 | 13697850.9666
| 18.1818 | 0 | 0 | 0 | -0.13697 | 0.99969 | 13667966.8056 | 13667966.8056
| 18.2149 | 0 | 0 | 0 | -0.012572 | 0.99992 | 13635319.7213 | 13635319.7213
| 18.2482 | 0 | 0 | 0 | 0.065528 | 0.99998 | 13594004.3762 | 13594004.3762
| 18.2815 | 0 | 0 | 0 | 0.083813 | 0.99999 | 13543962.9612 | 13543962.9612
| 18.315 | 0 | 0 | 0 | 0.03143 | 1 | 13484519.4666 | 13484519.4666
| 18.3486 | 0 | 0 | 0 | -0.079704 | 1 | 13417380.3195 | 13417380.3195
| 18.3824 | 0 | 0 | 0 | -0.18871 | 0.99996 | 13350203.9584 | 13350203.9584
| 18.4162 | 0 | 0 | 0 | -0.27453 | 0.99979 | 13284395.6322 | 13284395.6322
| 18.4502 | 0 | 0 | 0 | -0.3645 | 0.99956 | 13217505.6526 | 13217505.6526
| 18.4843 | 0 | 0 | 0 | -0.42204 | 0.9996 | 13158421.9337 | 13158421.9337
| 18.5185 | 0 | 0 | 0 | -0.40386 | 0.99972 | 13110115.5209 | 13110115.5209
| 18.5529 | 0 | 0 | 0 | -0.34956 | 0.9995 | 13061927.1409 | 13061927.1409
| 18.5874 | 0 | 0 | 0 | -0.30987 | 0.99926 | 13011520.3573 | 13011520.3573
| 18.622 | 0 | 0 | 0 | -0.27179 | 0.99949 | 12967062.7939 | 12967062.7939
| 18.6567 | 0 | 0 | 0 | -0.23401 | 0.99984 | 12924067.652 | 12924067.652
| 18.6916 | 0 | 0 | 0 | -0.25741 | 0.99994 | 12870186.0243 | 12870186.0243
| 18.7266 | 0 | 0 | 0 | -0.3612 | 0.99988 | 12804355.8713 | 12804355.8713
| 18.7617 | 0 | 0 | 0 | -0.47529 | 0.99972 | 12736110.3587 | 12736110.3587
| 18.797 | 0 | 0 | 0 | -0.53155 | 0.9994 | 12673159.7725 | 12673159.7725
| 18.8324 | 0 | 0 | 0 | -0.52349 | 0.99909 | 12618187.4441 | 12618187.4441
| 18.8679 | 0 | 0 | 0 | -0.44934 | 0.9991 | 12575303.6169 | 12575303.6169
| 18.9036 | 0 | 0 | 0 | -0.30583 | 0.99944 | 12544737.4975 | 12544737.4975
| 18.9394 | 0 | 0 | 0 | -0.14046 | 0.99979 | 12516688.117 | 12516688.117
| 18.9753 | 0 | 0 | 0 | -0.02115 | 0.99995 | 12480625.8533 | 12480625.8533
| 19.0114 | 0 | 0 | 0 | 0.027205 | 0.99999 | 12434531.2058 | 12434531.2058
| 19.0476 | 0 | 0 | 0 | 0.016083 | 1 | 12381020.0443 | 12381020.0443
| 19.084 | 0 | 0 | 0 | -0.035631 | 1 | 12322720.6093 | 12322720.6093
| 19.1205 | 0 | 0 | 0 | -0.078879 | 0.99999 | 12265413.342 | 12265413.342
| 19.1571 | 0 | 0 | 0 | -0.065566 | 0.99998 | 12214658.3365 | 12214658.3365
| 19.1939 | 0 | 0 | 0 | 0.0026076 | 0.99998 | 12170336.5426 | 12170336.5426
| 19.2308 | 0 | 0 | 0 | 0.10293 | 0.99999 | 12129739.2724 | 12129739.2724
| 19.2678 | 0 | 0 | 0 | 0.1979 | 1 | 12088375.2968 | 12088375.2968
| 19.305 | 0 | 0 | 0 | 0.2426 | 1 | 12041187.9209 | 12041187.9209
| 19.3424 | 0 | 0 | 0 | 0.22707 | 1 | 11987219.9165 | 11987219.9165
| 19.3798 | 0 | 0 | 0 | 0.16287 | 1 | 11927889.5067 | 11927889.5067
| 19.4175 | 0 | 0 | 0 | 0.070821 | 1 | 11865594.4797 | 11865594.4797
| 19.4553 | 0 | 0 | 0 | -0.0045995 | 1 | 11805248.643 | 11805248.643
| 19.4932 | 0 | 0 | 0 | -0.042955 | 0.99998 | 11748965.7537 | 11748965.7537
| 19.5312 | 0 | 0 | 0 | -0.061433 | 0.99997 | 11694954.2348 | 11694954.2348
| 19.5695 | 0 | 0 | 0 | -0.051373 | 0.99998 | 11644323.3313 | 11644323.3313
| 19.6078 | 0 | 0 | 0 | 0.0028391 | 1 | 11598470.1384 | 11598470.1384
| 19.6464 | 0 | 0 | 0 | 0.063348 | 1 | 11553137.1395 | 11553137.1395
| 19.685 | 0 | 0 | 0 | 0.092763 | 1 | 11504442.7062 | 11504442.7062
| 19.7239 | 0 | 0 | 0 | 0.11356 | 1 | 11454849.6398 | 11454849.6398
| 19.7628 | 0 | 0 | 0 | 0.14762 | 1 | 11406656.5305 | 11406656.5305
| 19.802 | 0 | 0 | 0 | 0.17534 | 1 | 11357793.7059 | 11357793.7059
| 19.8413 | 0 | 0 | 0 | 0.1854 | 1 | 11307108.1835 | 11307108.1835
| 19.8807 | 0 | 0 | 0 | 0.18241 | 1 | 11255107.7894 | 11255107.7894
| 19.9203 | 0 | 0 | 0 | 0.15349 | 1 | 11200502.715 | 11200502.715
| 19.9601 | 0 | 0 | 0 | 0.082255 | 1 | 11141677.8935 | 11141677.8935
| 20 | 0 | 0 | 0 | -0.025963 | 1 | 11079248.1158 | 11079248.1158
| 20.0401 | 0 | 0 | 0 | -0.14407 | 0.99999 | 11015958.374 | 11015958.374
| 20.0803 | 0 | 0 | 0 | -0.23392 | 0.99998 | 10955552.2992 | 10955552.2992
| 20.1207 | 0 | 0 | 0 | -0.26428 | 0.99995 | 10901092.7009 | 10901092.7009
| 20.1613 | 0 | 0 | 0 | -0.2301 | 0.99993 | 10853175.5763 | 10853175.5763
| 20.202 | 0 | 0 | 0 | -0.14761 | 0.99994 | 10810271.4922 | 10810271.4922
| 20.2429 | 0 | 0 | 0 | -0.046736 | 0.99997 | 10769291.0718 | 10769291.0718
| 20.284 | 0 | 0 | 0 | 0.030251 | 0.99999 | 10725873.6341 | 10725873.6341
| 20.3252 | 0 | 0 | 0 | 0.054939 | 1 | 10677240.4223 | 10677240.4223
| 20.3666 | 0 | 0 | 0 | 0.029157 | 1 | 10623739.6793 | 10623739.6793
| 20.4082 | 0 | 0 | 0 | -0.025399 | 1 | 10567577.5357 | 10567577.5357
| 20.4499 | 0 | 0 | 0 | -0.069229 | 1 | 10512522.5646 | 10512522.5646
| 20.4918 | 0 | 0 | 0 | -0.064878 | 0.99999 | 10462076.323 | 10462076.323
| 20.5339 | 0 | 0 | 0 | -0.011142 | 0.99999 | 10416313.8751 | 10416313.8751
| 20.5761 | 0 | 0 | 0 | 0.066347 | 1 | 10372777.8526 | 10372777.8526
| 20.6186 | 0 | 0 | 0 | 0.12836 | 1 | 10327775.0535 | 10327775.0535
| 20.6612 | 0 | 0 | 0 | 0.1509 | 1 | 10279133.0172 | 10279133.0172
| 20.7039 | 0 | 0 | 0 | 0.13512 | 1 | 10227040.7631 | 10227040.7631
| 20.7469 | 0 | 0 | 0 | 0.080594 | 1 | 10171536.8206 | 10171536.8206
| 20.79 | 0 | 0 | 0 | 0.0044591 | 1 | 10114224.1766 | 10114224.1766
| 20.8333 | 0 | 0 | 0 | -0.053578 | 1 | 10058664.7185 | 10058664.7185
| 20.8768 | 0 | 0 | 0 | -0.07801 | 1 | 10006190.6549 | 10006190.6549
| 20.9205 | 0 | 0 | 0 | -0.076831 | 1 | 9956054.6349 | 9956054.6349
| 20.9644 | 0 | 0 | 0 | -0.044375 | 1 | 9908725.5099 | 9908725.5099
| 21.0084 | 0 | 0 | 0 | 0.024648 | 1 | 9864604.8327 | 9864604.8327
| 21.0526 | 0 | 0 | 0 | 0.11265 | 1 | 9822096.8894 | 9822096.8894
| 21.097 | 0 | 0 | 0 | 0.18689 | 1 | 9778369.5171 | 9778369.5171
| 21.1416 | 0 | 0 | 0 | 0.23041 | 1 | 9732014.0108 | 9732014.0108
| 21.1864 | 0 | 0 | 0 | 0.25157 | 1 | 9683792.8717 | 9683792.8717
| 21.2314 | 0 | 0 | 0 | 0.25771 | 1 | 9634357.8024 | 9634357.8024
| 21.2766 | 0 | 0 | 0 | 0.24629 | 1 | 9583525.4489 | 9583525.4489
| 21.322 | 0 | 0 | 0 | 0.21651 | 1 | 9531260.3146 | 9531260.3146
| 21.3675 | 0 | 0 | 0 | 0.17537 | 1 | 9478167.9989 | 9478167.9989
| 21.4133 | 0 | 0 | 0 | 0.1298 | 1 | 9424833.2674 | 9424833.2674
| 21.4592 | 0 | 0 | 0 | 0.08068 | 1 | 9371335.4676 | 9371335.4676
| 21.5054 | 0 | 0 | 0 | 0.039281 | 1 | 9318586.1862 | 9318586.1862
| 21.5517 | 0 | 0 | 0 | 0.030356 | 1 | 9268548.4308 | 9268548.4308
| 21.5983 | 0 | 0 | 0 | 0.06054 | 1 | 9221696.303 | 9221696.303
| 21.645 | 0 | 0 | 0 | 0.1125 | 1 | 9176601.8696 | 9176601.8696
| 21.692 | 0 | 0 | 0 | 0.17316 | 1 | 9132207.4115 | 9132207.4115
| 21.7391 | 0 | 0 | 0 | 0.23282 | 1 | 9087747.6784 | 9087747.6784
| 21.7865 | 0 | 0 | 0 | 0.27342 | 1 | 9041832.9739 | 9041832.9739
| 21.8341 | 0 | 0 | 0 | 0.28694 | 1 | 8993881.3028 | 8993881.3028
| 21.8818 | 0 | 0 | 0 | 0.28226 | 1 | 8944612.3701 | 8944612.3701
| 21.9298 | 0 | 0 | 0 | 0.26992 | 1 | 8894851.1373 | 8894851.1373
| 21.978 | 0 | 0 | 0 | 0.25598 | 1 | 8845065.8866 | 8845065.8866
| 22.0264 | 0 | 0 | 0 | 0.23732 | 1 | 8795027.0536 | 8795027.0536
| 22.0751 | 0 | 0 | 0 | 0.21342 | 1 | 8744705.1862 | 8744705.1862
| 22.1239 | 0 | 0 | 0 | 0.18748 | 1 | 8694343.3581 | 8694343.3581
| 22.1729 | 0 | 0 | 0 | 0.15489 | 1 | 8643610.5325 | 8643610.5325
| 22.2222 | 0 | 0 | 0 | 0.12686 | 1 | 8593328.3437 | 8593328.3437
| 22.2717 | 0 | 0 | 0 | 0.12475 | 1 | 8545021.6972 | 8545021.6972
| 22.3214 | 0 | 0 | 0 | 0.14195 | 1 | 8498181.7439 | 8498181.7439
| 22.3714 | 0 | 0 | 0 | 0.16968 | 1 | 8452157.2265 | 8452157.2265
| 22.4215 | 0 | 0 | 0 | 0.21057 | 1 | 8407117.8356 | 8407117.8356
| 22.4719 | 0 | 0 | 0 | 0.24653 | 1 | 8361783.1413 | 8361783.1413
| 22.5225 | 0 | 0 | 0 | 0.26095 | 1 | 8315011.488 | 8315011.488
| 22.5734 | 0 | 0 | 0 | 0.25792 | 1 | 8267118.938 | 8267118.938
| 22.6244 | 0 | 0 | 0 | 0.23764 | 1 | 8218145.6121 | 8218145.6121
| 22.6757 | 0 | 0 | 0 | 0.19972 | 1 | 8168091.7244 | 8168091.7244
| 22.7273 | 0 | 0 | 0 | 0.15882 | 1 | 8117970.8777 | 8117970.8777
| 22.779 | 0 | 0 | 0 | 0.13625 | 1 | 8069207.6748 | 8069207.6748
| 22.8311 | 0 | 0 | 0 | 0.14315 | 1 | 8022513.8404 | 8022513.8404
| 22.8833 | 0 | 0 | 0 | 0.16527 | 1 | 7976909.0171 | 7976909.0171
| 22.9358 | 0 | 0 | 0 | 0.17851 | 1 | 7930800.2632 | 7930800.2632
| 22.9885 | 0 | 0 | 0 | 0.17906 | 1 | 7883955.9407 | 7883955.9407
| 23.0415 | 0 | 0 | 0 | 0.17535 | 1 | 7836935.7814 | 7836935.7814
| 23.0947 | 0 | 0 | 0 | 0.16689 | 1 | 7789716.524 | 7789716.524
| 23.1481 | 0 | 0 | 0 | 0.15481 | 1 | 7742376.9742 | 7742376.9742
| 23.2019 | 0 | 0 | 0 | 0.15099 | 1 | 7695668.2734 | 7695668.2734
| 23.2558 | 0 | 0 | 0 | 0.1545 | 1 | 7649521.206 | 7649521.206
| 23.31 | 0 | 0 | 0 | 0.15733 | 1 | 7603431.918 | 7603431.918
| 23.3645 | 0 | 0 | 0 | 0.16727 | 1 | 7557878.5525 | 7557878.5525
| 23.4192 | 0 | 0 | 0 | 0.19174 | 1 | 7513304.9219 | 7513304.9219
| 23.4742 | 0 | 0 | 0 | 0.2263 | 1 | 7469421.7739 | 7469421.7739
| 23.5294 | 0 | 0 | 0 | 0.26319 | 1 | 7425751.6322 | 7425751.6322
| 23.5849 | 0 | 0 | 0 | 0.28939 | 1 | 7381517.829 | 7381517.829
| 23.6407 | 0 | 0 | 0 | 0.30179 | 1 | 7336553.0173 | 7336553.0173
| 23.6967 | 0 | 0 | 0 | 0.31247 | 1 | 7291584.4168 | 7291584.4168
| 23.753 | 0 | 0 | 0 | 0.32436 | 1 | 7246784.2377 | 7246784.2377
| 23.8095 | 0 | 0 | 0 | 0.33167 | 1 | 7201819.3691 | 7201819.3691
| 23.8663 | 0 | 0 | 0 | 0.33144 | 1 | 7156527.3042 | 7156527.3042
| 23.9234 | 0 | 0 | 0 | 0.32043 | 1 | 7110734.8972 | 7110734.8972
| 23.9808 | 0 | 0 | 0 | 0.29568 | 1 | 7064291.5337 | 7064291.5337
| 24.0385 | 0 | 0 | 0 | 0.25812 | 1 | 7017268.1673 | 7017268.1673
| 24.0964 | 0 | 0 | 0 | 0.21398 | 1 | 6970027.7069 | 6970027.7069
| 24.1546 | 0 | 0 | 0 | 0.17212 | 1 | 6923066.303 | 6923066.303
| 24.2131 | 0 | 0 | 0 | 0.13647 | 1 | 6876593.7132 | 6876593.7132
| 24.2718 | 0 | 0 | 0 | 0.10862 | 1 | 6830689.6355 | 6830689.6355
| 24.3309 | 0 | 0 | 0 | 0.091283 | 1 | 6785488.1861 | 6785488.1861
| 24.3902 | 0 | 0 | 0 | 0.083722 | 1 | 6740937.3641 | 6740937.3641
| 24.4499 | 0 | 0 | 0 | 0.084025 | 1 | 6696924.2037 | 6696924.2037
| 24.5098 | 0 | 0 | 0 | 0.092606 | 1 | 6653460.7535 | 6653460.7535
| 24.57 | 0 | 0 | 0 | 0.10697 | 1 | 6610407.7045 | 6610407.7045
| 24.6305 | 0 | 0 | 0 | 0.12329 | 1 | 6567561.8768 | 6567561.8768
| 24.6914 | 0 | 0 | 0 | 0.1429 | 1 | 6524989.1827 | 6524989.1827
| 24.7525 | 0 | 0 | 0 | 0.16892 | 1 | 6482843.7157 | 6482843.7157
| 24.8139 | 0 | 0 | 0 | 0.20064 | 1 | 6441083.4979 | 6441083.4979
| 24.8756 | 0 | 0 | 0 | 0.23599 | 1 | 6399599.0756 | 6399599.0756
| 24.9377 | 0 | 0 | 0 | 0.28001 | 1 | 6358634.3313 | 6358634.3313
| 25 | 0 | 0 | 0 | 0.3 | 1 | 6316582.2272 | 6316582.2272

## Mid-latitudeWinter
Input ambient temperature (K) | Wavelength (μm) | Ozone-Midlatitude Winter-ΔT (K) | Ozone-Midlatitude Winter-emittance | Ozone-Midlatitude Winter-spectral irradiance (W m-2 m-1) | Rest-Midlatitude Winter-ΔT (K) | Rest-Midlatitude Winter-emittance | Rest-Midlatitude Winter-spectral irradiance (W m-2 m-1) | Midlatitude Winter-Atmosphere (W m-2 m-1)
272.2 | 2.5 | 0 | 0 | 0 | 70.174 | 1 | 188474.5487 | 188474.5487
| 2.5006 | 0 | 0 | 0 | 69.4538 | 0.7349 | 134078.8971 | 134078.8971
| 2.5013 | 0 | 0 | 0 | 65.7629 | 0.68943 | 104945.5547 | 104945.5547
Note: the default MODTRAN | 2.5019 | 0 | 0 | 0 | 60.3337 | 0.69431 | 80268.3862 | 80268.3862
temperature for this | 2.5025 | 0 | 0 | 0 | 53.3626 | 0.79092 | 63312.9423 | 63312.9423
atmosphere is | 2.5031 | 0 | 0 | 0 | 47.1752 | 0.90698 | 51714.9439 | 51714.9439
272.2 K | 2.5038 | 0 | 0 | 0 | 41.8845 | 0.95687 | 40411.4007 | 40411.4007
| 2.5044 | 0 | 0 | 0 | 37.8212 | 0.94662 | 31552.5538 | 31552.5538
| 2.505 | 0 | 0 | 0 | 37.8209 | 0.925 | 30936.114 | 30936.114
| 2.5056 | 0 | 0 | 0 | 41.2397 | 0.93727 | 38503.8668 | 38503.8668
| 2.5063 | 0 | 0 | 0 | 46.1739 | 0.96913 | 53075.5243 | 53075.5243
| 2.5069 | 0 | 0 | 0 | 52.0642 | 0.95152 | 72565.0991 | 72565.0991
| 2.5075 | 0 | 0 | 0 | 57.6495 | 0.83657 | 86392.5907 | 86392.5907
| 2.5082 | 0 | 0 | 0 | 60.025 | 0.70369 | 82560.6962 | 82560.6962
| 2.5088 | 0 | 0 | 0 | 58.2185 | 0.73131 | 78305.9535 | 78305.9535
| 2.5094 | 0 | 0 | 0 | 51.7313 | 0.85901 | 65155.0928 | 65155.0928
| 2.51 | 0 | 0 | 0 | 42.1385 | 0.90529 | 40116.5763 | 40116.5763
| 2.5107 | 0 | 0 | 0 | 35.7352 | 0.91081 | 27706.1083 | 27706.1083
| 2.5113 | 0 | 0 | 0 | 32.7201 | 0.95795 | 24321.3108 | 24321.3108
| 2.5119 | 0 | 0 | 0 | 32.2822 | 0.98333 | 24383.8763 | 24383.8763
| 2.5126 | 0 | 0 | 0 | 35.3672 | 0.97435 | 29285.2823 | 29285.2823
| 2.5132 | 0 | 0 | 0 | 39.867 | 0.9582 | 37807.4075 | 37807.4075
| 2.5138 | 0 | 0 | 0 | 39.5343 | 0.91395 | 35480.4524 | 35480.4524
| 2.5145 | 0 | 0 | 0 | 33.939 | 0.87463 | 24349.1069 | 24349.1069
| 2.5151 | 0 | 0 | 0 | 25.3348 | 0.92141 | 14985.1004 | 14985.1004
| 2.5157 | 0 | 0 | 0 | 15.6733 | 0.98118 | 8394.8286 | 8394.8286
| 2.5164 | 0 | 0 | 0 | 8.9759 | 0.99829 | 5338.8525 | 5338.8525
| 2.517 | 0 | 0 | 0 | 8.2249 | 0.99974 | 5082.555 | 5082.555
| 2.5176 | 0 | 0 | 0 | 11.7822 | 0.99924 | 6584.8444 | 6584.8444
| 2.5183 | 0 | 0 | 0 | 16.1261 | 0.99372 | 8904.036 | 8904.036
| 2.5189 | 0 | 0 | 0 | 22.578 | 0.98151 | 13626.0963 | 13626.0963
| 2.5195 | 0 | 0 | 0 | 29.6045 | 0.97878 | 21420.8045 | 21420.8045
| 2.5202 | 0 | 0 | 0 | 34.9595 | 0.97908 | 29914.7882 | 29914.7882
| 2.5208 | 0 | 0 | 0 | 37.886 | 0.94713 | 34611.4555 | 34611.4555
| 2.5214 | 0 | 0 | 0 | 38.6856 | 0.89006 | 34219.9777 | 34219.9777
| 2.5221 | 0 | 0 | 0 | 36.3308 | 0.89059 | 29861.0494 | 29861.0494
| 2.5227 | 0 | 0 | 0 | 30.014 | 0.94552 | 21606.5627 | 21606.5627
| 2.5233 | 0 | 0 | 0 | 22.0808 | 0.9726 | 13403.6296 | 13403.6296
| 2.524 | 0 | 0 | 0 | 16.4017 | 0.97869 | 9242.2091 | 9242.2091
| 2.5246 | 0 | 0 | 0 | 12.5864 | 0.99046 | 7203.8373 | 7203.8373
| 2.5253 | 0 | 0 | 0 | 8.7717 | 0.9961 | 5540.8578 | 5540.8578
| 2.5259 | 0 | 0 | 0 | 6.5092 | 0.99525 | 4713.287 | 4713.287
| 2.5265 | 0 | 0 | 0 | 6.0783 | 0.99604 | 4587.8536 | 4587.8536
| 2.5272 | 0 | 0 | 0 | 5.6621 | 0.99822 | 4476.4711 | 4476.4711
| 2.5278 | 0 | 0 | 0 | 5.2721 | 0.99842 | 4367.2339 | 4367.2339
| 2.5284 | 0 | 0 | 0 | 5.028 | 0.99678 | 4298.8054 | 4298.8054
| 2.5291 | 0 | 0 | 0 | 4.4495 | 0.9961 | 4131.421 | 4131.421
| 2.5297 | 0 | 0 | 0 | 3.2955 | 0.99726 | 3809.5473 | 3809.5473
| 2.5304 | 0 | 0 | 0 | 1.9258 | 0.99897 | 3455.4176 | 3455.4176
| 2.531 | 0 | 0 | 0 | 0.85237 | 0.99979 | 3199.9417 | 3199.9417
| 2.5316 | 0 | 0 | 0 | 0.43903 | 0.99992 | 3113.3152 | 3113.3152
| 2.5323 | 0 | 0 | 0 | 0.8239 | 0.99998 | 3219.3433 | 3219.3433
| 2.5329 | 0 | 0 | 0 | 1.6322 | 1 | 3437.2949 | 3437.2949
| 2.5336 | 0 | 0 | 0 | 2.2133 | 0.9999 | 3605.8031 | 3605.8031
| 2.5342 | 0 | 0 | 0 | 2.3704 | 0.99899 | 3660.041 | 3660.041
| 2.5349 | 0 | 0 | 0 | 2.3335 | 0.9979 | 3660.4183 | 3660.4183
| 2.5355 | 0 | 0 | 0 | 1.9134 | 0.99856 | 3562.6597 | 3562.6597
| 2.5361 | 0 | 0 | 0 | 1.297 | 0.99968 | 3417.5158 | 3417.5158
| 2.5368 | 0 | 0 | 0 | 1.0577 | 0.99997 | 3370.3599 | 3370.3599
| 2.5374 | 0 | 0 | 0 | 1.3307 | 0.99987 | 3454.434 | 3454.434
| 2.5381 | 0 | 0 | 0 | 2.6729 | 0.9994 | 3836.2727 | 3836.2727
| 2.5387 | 0 | 0 | 0 | 4.9471 | 0.99903 | 4560.7083 | 4560.7083
| 2.5394 | 0 | 0 | 0 | 6.7118 | 0.99893 | 5211.2266 | 5211.2266
| 2.54 | 0 | 0 | 0 | 7.123 | 0.99612 | 5375.3207 | 5375.3207
| 2.5407 | 0 | 0 | 0 | 6.7787 | 0.99175 | 5239.6528 | 5239.6528
| 2.5413 | 0 | 0 | 0 | 5.4252 | 0.99364 | 4773.1517 | 4773.1517
| 2.5419 | 0 | 0 | 0 | 3.1272 | 0.99826 | 4060.053 | 4060.053
| 2.5426 | 0 | 0 | 0 | 1.1718 | 0.99986 | 3523.8992 | 3523.8992
| 2.5432 | 0 | 0 | 0 | 0.42566 | 1 | 3343.4667 | 3343.4667
| 2.5439 | 0 | 0 | 0 | 0.34617 | 1 | 3336.6371 | 3336.6371
| 2.5445 | 0 | 0 | 0 | 0.31585 | 1 | 3342.323 | 3342.323
| 2.5452 | 0 | 0 | 0 | 0.26697 | 1 | 3343.2838 | 3343.2838
| 2.5458 | 0 | 0 | 0 | 0.24263 | 1 | 3350.496 | 3350.496
| 2.5465 | 0 | 0 | 0 | 0.25279 | 0.99997 | 3366.5053 | 3366.5053
| 2.5471 | 0 | 0 | 0 | 0.27365 | 0.99996 | 3385.36 | 3385.36
| 2.5478 | 0 | 0 | 0 | 0.28481 | 0.99998 | 3401.9294 | 3401.9294
| 2.5484 | 0 | 0 | 0 | 0.28245 | 1 | 3415.0637 | 3415.0637
| 2.5491 | 0 | 0 | 0 | 0.27646 | 1 | 3427.2365 | 3427.2365
| 2.5497 | 0 | 0 | 0 | 0.26223 | 1 | 3437.2787 | 3437.2787
| 2.5504 | 0 | 0 | 0 | 0.24237 | 0.99999 | 3445.8755 | 3445.8755
| 2.551 | 0 | 0 | 0 | 0.25714 | 1 | 3463.6275 | 3463.6275
| 2.5517 | 0 | 0 | 0 | 0.30728 | 1 | 3490.8405 | 3490.8405
| 2.5523 | 0 | 0 | 0 | 0.32537 | 1 | 3509.6903 | 3509.6903
| 2.553 | 0 | 0 | 0 | 0.2989 | 1 | 3516.7104 | 3516.7104
| 2.5536 | 0 | 0 | 0 | 0.30208 | 1 | 3531.6846 | 3531.6846
| 2.5543 | 0 | 0 | 0 | 0.42257 | 0.99998 | 3578.3891 | 3578.3891
| 2.5549 | 0 | 0 | 0 | 0.64552 | 0.99994 | 3653.8353 | 3653.8353
| 2.5556 | 0 | 0 | 0 | 0.82742 | 0.99985 | 3718.9879 | 3718.9879
| 2.5562 | 0 | 0 | 0 | 0.88367 | 0.99952 | 3748.5533 | 3748.5533
| 2.5569 | 0 | 0 | 0 | 0.83586 | 0.99914 | 3748.5644 | 3748.5644
| 2.5575 | 0 | 0 | 0 | 0.66692 | 0.99931 | 3716.442 | 3716.442
| 2.5582 | 0 | 0 | 0 | 0.41882 | 0.99974 | 3663.5023 | 3663.5023
| 2.5589 | 0 | 0 | 0 | 0.26005 | 0.99994 | 3634.9408 | 3634.9408
| 2.5595 | 0 | 0 | 0 | 0.26355 | 0.99999 | 3650.6754 | 3650.6754
| 2.5602 | 0 | 0 | 0 | 0.34536 | 1 | 3688.1669 | 3688.1669
| 2.5608 | 0 | 0 | 0 | 0.42498 | 1 | 3725.3594 | 3725.3594
| 2.5615 | 0 | 0 | 0 | 0.46861 | 1 | 3752.6686 | 3752.6686
| 2.5621 | 0 | 0 | 0 | 0.47667 | 1 | 3770.0141 | 3770.0141
| 2.5628 | 0 | 0 | 0 | 0.47238 | 1 | 3783.9018 | 3783.9018
| 2.5634 | 0 | 0 | 0 | 0.46938 | 1 | 3798.2115 | 3798.2115
| 2.5641 | 0 | 0 | 0 | 0.45687 | 1 | 3809.8343 | 3809.8343
| 2.5648 | 0 | 0 | 0 | 0.42092 | 1 | 3814.7318 | 3814.7318
| 2.5654 | 0 | 0 | 0 | 0.37173 | 1 | 3815.8172 | 3815.8172
| 2.5661 | 0 | 0 | 0 | 0.33315 | 1 | 3819.9643 | 3819.9643
| 2.5667 | 0 | 0 | 0 | 0.31492 | 1 | 3830.003 | 3830.003
| 2.5674 | 0 | 0 | 0 | 0.31976 | 1 | 3846.7684 | 3846.7684
| 2.5681 | 0 | 0 | 0 | 0.35485 | 1 | 3872.4432 | 3872.4432
| 2.5687 | 0 | 0 | 0 | 0.40428 | 1 | 3902.4967 | 3902.4967
| 2.5694 | 0 | 0 | 0 | 0.42853 | 1 | 3925.3123 | 3925.3123
| 2.57 | 0 | 0 | 0 | 0.41688 | 1 | 3937.5777 | 3937.5777
| 2.5707 | 0 | 0 | 0 | 0.39449 | 1 | 3946.6873 | 3946.6873
| 2.5714 | 0 | 0 | 0 | 0.38145 | 1 | 3958.6044 | 3958.6044
| 2.572 | 0 | 0 | 0 | 0.38249 | 1 | 3974.7779 | 3974.7779
| 2.5727 | 0 | 0 | 0 | 0.39756 | 1 | 3995.2355 | 3995.2355
| 2.5733 | 0 | 0 | 0 | 0.42222 | 1 | 4018.6978 | 4018.6978
| 2.574 | 0 | 0 | 0 | 0.44303 | 1 | 4041.1172 | 4041.1172
| 2.5747 | 0 | 0 | 0 | 0.44969 | 1 | 4059.3322 | 4059.3322
| 2.5753 | 0 | 0 | 0 | 0.45014 | 1 | 4075.723 | 4075.723
| 2.576 | 0 | 0 | 0 | 0.44902 | 1 | 4091.6944 | 4091.6944
| 2.5767 | 0 | 0 | 0 | 0.43577 | 1 | 4103.9824 | 4103.9824
| 2.5773 | 0 | 0 | 0 | 0.41035 | 1 | 4112.5413 | 4112.5413
| 2.578 | 0 | 0 | 0 | 0.38335 | 1 | 4120.63 | 4120.63
| 2.5786 | 0 | 0 | 0 | 0.36063 | 1 | 4130.0645 | 4130.0645
| 2.5793 | 0 | 0 | 0 | 0.35403 | 1 | 4144.5434 | 4144.5434
| 2.58 | 0 | 0 | 0 | 0.37034 | 1 | 4166.2384 | 4166.2384
| 2.5806 | 0 | 0 | 0 | 0.39718 | 1 | 4191.3563 | 4191.3563
| 2.5813 | 0 | 0 | 0 | 0.42448 | 1 | 4216.7639 | 4216.7639
| 2.582 | 0 | 0 | 0 | 0.44888 | 1 | 4241.393 | 4241.393
| 2.5826 | 0 | 0 | 0 | 0.46353 | 1 | 4263.0432 | 4263.0432
| 2.5833 | 0 | 0 | 0 | 0.46761 | 1 | 4281.4029 | 4281.4029
| 2.584 | 0 | 0 | 0 | 0.46721 | 1 | 4298.394 | 4298.394
| 2.5846 | 0 | 0 | 0 | 0.46524 | 1 | 4314.943 | 4314.943
| 2.5853 | 0 | 0 | 0 | 0.46295 | 1 | 4331.4526 | 4331.4526
| 2.586 | 0 | 0 | 0 | 0.4613 | 1 | 4348.2344 | 4348.2344
| 2.5867 | 0 | 0 | 0 | 0.46246 | 1 | 4365.9953 | 4365.9953
| 2.5873 | 0 | 0 | 0 | 0.47055 | 1 | 4386.1056 | 4386.1056
| 2.588 | 0 | 0 | 0 | 0.47854 | 1 | 4406.2705 | 4406.2705
| 2.5887 | 0 | 0 | 0 | 0.47132 | 1 | 4421.489 | 4421.489
| 2.5893 | 0 | 0 | 0 | 0.45098 | 1 | 4432.4057 | 4432.4057
| 2.59 | 0 | 0 | 0 | 0.43281 | 1 | 4444.0732 | 4444.0732
| 2.5907 | 0 | 0 | 0 | 0.42397 | 1 | 4458.8861 | 4458.8861
| 2.5913 | 0 | 0 | 0 | 0.42441 | 1 | 4476.8483 | 4476.8483
| 2.592 | 0 | 0 | 0 | 0.43604 | 1 | 4498.6494 | 4498.6494
| 2.5927 | 0 | 0 | 0 | 0.45797 | 1 | 4524.0313 | 4524.0313
| 2.5934 | 0 | 0 | 0 | 0.48087 | 1 | 4549.8794 | 4549.8794
| 2.594 | 0 | 0 | 0 | 0.49595 | 1 | 4573.195 | 4573.195
| 2.5947 | 0 | 0 | 0 | 0.50222 | 1 | 4593.6062 | 4593.6062
| 2.5954 | 0 | 0 | 0 | 0.5025 | 1 | 4612.0446 | 4612.0446
| 2.5961 | 0 | 0 | 0 | 0.49639 | 1 | 4628.3447 | 4628.3447
| 2.5967 | 0 | 0 | 0 | 0.4796 | 1 | 4641.0064 | 4641.0064
| 2.5974 | 0 | 0 | 0 | 0.45167 | 1 | 4649.8326 | 4649.8326
| 2.5981 | 0 | 0 | 0 | 0.42181 | 1 | 4658.0121 | 4658.0121
| 2.5988 | 0 | 0 | 0 | 0.40082 | 1 | 4669.2922 | 4669.2922
| 2.5994 | 0 | 0 | 0 | 0.39382 | 1 | 4685.4865 | 4685.4865
| 2.6001 | 0 | 0 | 0 | 0.40204 | 1 | 4707.077 | 4707.077
| 2.6008 | 0 | 0 | 0 | 0.42048 | 1 | 4732.3668 | 4732.3668
| 2.6015 | 0 | 0 | 0 | 0.44233 | 1 | 4758.9926 | 4758.9926
| 2.6021 | 0 | 0 | 0 | 0.46296 | 1 | 4785.3296 | 4785.3296
| 2.6028 | 0 | 0 | 0 | 0.47605 | 1 | 4809.1059 | 4809.1059
| 2.6035 | 0 | 0 | 0 | 0.48263 | 1 | 4830.651 | 4830.651
| 2.6042 | 0 | 0 | 0 | 0.49036 | 1 | 4852.7105 | 4852.7105
| 2.6048 | 0 | 0 | 0 | 0.49675 | 1 | 4874.3768 | 4874.3768
| 2.6055 | 0 | 0 | 0 | 0.49719 | 1 | 4893.9768 | 4893.9768
| 2.6062 | 0 | 0 | 0 | 0.49396 | 1 | 4912.3085 | 4912.3085
| 2.6069 | 0 | 0 | 0 | 0.48646 | 1 | 4929.1474 | 4929.1474
| 2.6076 | 0 | 0 | 0 | 0.47755 | 1 | 4945.5236 | 4945.5236
| 2.6082 | 0 | 0 | 0 | 0.47252 | 1 | 4963.3852 | 4963.3852
| 2.6089 | 0 | 0 | 0 | 0.46504 | 1 | 4980.4019 | 4980.4019
| 2.6096 | 0 | 0 | 0 | 0.45097 | 1 | 4995.0324 | 4995.0324
| 2.6103 | 0 | 0 | 0 | 0.44047 | 1 | 5011.0366 | 5011.0366
| 2.611 | 0 | 0 | 0 | 0.43835 | 1 | 5030.221 | 5030.221
| 2.6116 | 0 | 0 | 0 | 0.4387 | 1 | 5050.3978 | 5050.3978
| 2.6123 | 0 | 0 | 0 | 0.43976 | 1 | 5070.9238 | 5070.9238
| 2.613 | 0 | 0 | 0 | 0.44468 | 1 | 5092.991 | 5092.991
| 2.6137 | 0 | 0 | 0 | 0.45244 | 1 | 5116.2257 | 5116.2257
| 2.6144 | 0 | 0 | 0 | 0.45858 | 1 | 5138.9474 | 5138.9474
| 2.6151 | 0 | 0 | 0 | 0.4644 | 1 | 5161.6436 | 5161.6436
| 2.6157 | 0 | 0 | 0 | 0.47468 | 1 | 5186.1484 | 5186.1484
| 2.6164 | 0 | 0 | 0 | 0.48666 | 1 | 5211.4251 | 5211.4251
| 2.6171 | 0 | 0 | 0 | 0.49263 | 1 | 5234.4888 | 5234.4888
| 2.6178 | 0 | 0 | 0 | 0.4918 | 1 | 5255.0081 | 5255.0081
| 2.6185 | 0 | 0 | 0 | 0.48935 | 1 | 5274.9729 | 5274.9729
| 2.6192 | 0 | 0 | 0 | 0.48694 | 1 | 5295.0252 | 5295.0252
| 2.6199 | 0 | 0 | 0 | 0.48137 | 1 | 5313.916 | 5313.916
| 2.6205 | 0 | 0 | 0 | 0.4697 | 1 | 5330.4649 | 5330.4649
| 2.6212 | 0 | 0 | 0 | 0.44963 | 1 | 5343.7489 | 5343.7489
| 2.6219 | 0 | 0 | 0 | 0.42032 | 1 | 5353.4077 | 5353.4077
| 2.6226 | 0 | 0 | 0 | 0.38906 | 1 | 5362.3146 | 5362.3146
| 2.6233 | 0 | 0 | 0 | 0.36836 | 1 | 5375.4307 | 5375.4307
| 2.624 | 0 | 0 | 0 | 0.36639 | 1 | 5396.0447 | 5396.0447
| 2.6247 | 0 | 0 | 0 | 0.38411 | 1 | 5424.6165 | 5424.6165
| 2.6254 | 0 | 0 | 0 | 0.41324 | 1 | 5457.9332 | 5457.9332
| 2.6261 | 0 | 0 | 0 | 0.43939 | 1 | 5490.2347 | 5490.2347
| 2.6267 | 0 | 0 | 0 | 0.45505 | 1 | 5518.4451 | 5518.4451
| 2.6274 | 0 | 0 | 0 | 0.4631 | 1 | 5543.6875 | 5543.6875
| 2.6281 | 0 | 0 | 0 | 0.46723 | 1 | 5567.4285 | 5567.4285
| 2.6288 | 0 | 0 | 0 | 0.47043 | 1 | 5590.8864 | 5590.8864
| 2.6295 | 0 | 0 | 0 | 0.47711 | 1 | 5615.8755 | 5615.8755
| 2.6302 | 0 | 0 | 0 | 0.48547 | 1 | 5641.6778 | 5641.6778
| 2.6309 | 0 | 0 | 0 | 0.48889 | 1 | 5665.5299 | 5665.5299
| 2.6316 | 0 | 0 | 0 | 0.48597 | 1 | 5686.8246 | 5686.8246
| 2.6323 | 0 | 0 | 0 | 0.4804 | 1 | 5707.0864 | 5707.0864
| 2.633 | 0 | 0 | 0 | 0.47068 | 1 | 5725.6699 | 5725.6699
| 2.6337 | 0 | 0 | 0 | 0.45064 | 1 | 5739.9541 | 5739.9541
| 2.6344 | 0 | 0 | 0 | 0.41896 | 1 | 5749.3509 | 5749.3509
| 2.635 | 0 | 0 | 0 | 0.37566 | 1 | 5753.846 | 5753.846
| 2.6357 | 0 | 0 | 0 | 0.32048 | 1 | 5753.309 | 5753.309
| 2.6364 | 0 | 0 | 0 | 0.26633 | 1 | 5753.2122 | 5753.2122
| 2.6371 | 0 | 0 | 0 | 0.23224 | 1 | 5761.6202 | 5761.6202
| 2.6378 | 0 | 0 | 0 | 0.21759 | 1 | 5778.2981 | 5778.2981
| 2.6385 | 0 | 0 | 0 | 0.21809 | 1 | 5801.4878 | 5801.4878
| 2.6392 | 0 | 0 | 0 | 0.24198 | 1 | 5834.7957 | 5834.7957
| 2.6399 | 0 | 0 | 0 | 0.28503 | 1 | 5876.5576 | 5876.5576
| 2.6406 | 0 | 0 | 0 | 0.32702 | 1 | 5918.138 | 5918.138
| 2.6413 | 0 | 0 | 0 | 0.35359 | 1 | 5953.2504 | 5953.2504
| 2.642 | 0 | 0 | 0 | 0.36581 | 1 | 5982.2631 | 5982.2631
| 2.6427 | 0 | 0 | 0 | 0.36764 | 1 | 6006.825 | 6006.825
| 2.6434 | 0 | 0 | 0 | 0.36318 | 1 | 6028.7078 | 6028.7078
| 2.6441 | 0 | 0 | 0 | 0.36604 | 1 | 6053.9144 | 6053.9144
| 2.6448 | 0 | 0 | 0 | 0.38452 | 1 | 6086.1904 | 6086.1904
| 2.6455 | 0 | 0 | 0 | 0.40143 | 1 | 6117.9294 | 6117.9294
| 2.6462 | 0 | 0 | 0 | 0.39439 | 1 | 6139.0411 | 6139.0411
| 2.6469 | 0 | 0 | 0 | 0.36165 | 1 | 6148.6458 | 6148.6458
| 2.6476 | 0 | 0 | 0 | 0.31394 | 1 | 6151.517 | 6151.517
| 2.6483 | 0 | 0 | 0 | 0.26792 | 1 | 6155.1497 | 6155.1497
| 2.649 | 0 | 0 | 0 | 0.24454 | 1 | 6169.0115 | 6169.0115
| 2.6497 | 0 | 0 | 0 | 0.25785 | 1 | 6199.5455 | 6199.5455
| 2.6504 | 0 | 0 | 0 | 0.30232 | 1 | 6244.4495 | 6244.4495
| 2.6511 | 0 | 0 | 0 | 0.35686 | 1 | 6294.2938 | 6294.2938
| 2.6518 | 0 | 0 | 0 | 0.40195 | 1 | 6340.1275 | 6340.1275
| 2.6525 | 0 | 0 | 0 | 0.42994 | 1 | 6378.3034 | 6378.3034
| 2.6532 | 0 | 0 | 0 | 0.44427 | 1 | 6410.3023 | 6410.3023
| 2.6539 | 0 | 0 | 0 | 0.4489 | 1 | 6437.8896 | 6437.8896
| 2.6546 | 0 | 0 | 0 | 0.44338 | 1 | 6460.8022 | 6460.8022
| 2.6553 | 0 | 0 | 0 | 0.43252 | 1 | 6481.2754 | 6481.2754
| 2.656 | 0 | 0 | 0 | 0.42382 | 1 | 6502.8322 | 6502.8322
| 2.6567 | 0 | 0 | 0 | 0.41631 | 1 | 6525.0314 | 6525.0314
| 2.6575 | 0 | 0 | 0 | 0.41128 | 1 | 6548.487 | 6548.487
| 2.6582 | 0 | 0 | 0 | 0.4169 | 1 | 6577.1302 | 6577.1302
| 2.6589 | 0 | 0 | 0 | 0.43263 | 1 | 6610.7674 | 6610.7674
| 2.6596 | 0 | 0 | 0 | 0.45104 | 1 | 6645.8653 | 6645.8653
| 2.6603 | 0 | 0 | 0 | 0.46655 | 1 | 6679.7298 | 6679.7298
| 2.661 | 0 | 0 | 0 | 0.47295 | 1 | 6709.3121 | 6709.3121
| 2.6617 | 0 | 0 | 0 | 0.47074 | 1 | 6734.7933 | 6734.7933
| 2.6624 | 0 | 0 | 0 | 0.47044 | 1 | 6761.3131 | 6761.3131
| 2.6631 | 0 | 0 | 0 | 0.47638 | 1 | 6791.0178 | 6791.0178
| 2.6638 | 0 | 0 | 0 | 0.48404 | 1 | 6821.6993 | 6821.6993
| 2.6645 | 0 | 0 | 0 | 0.4928 | 1 | 6853.0647 | 6853.0647
| 2.6652 | 0 | 0 | 0 | 0.50216 | 1 | 6884.8697 | 6884.8697
| 2.666 | 0 | 0 | 0 | 0.50738 | 1 | 6914.7379 | 6914.7379
| 2.6667 | 0 | 0 | 0 | 0.50678 | 1 | 6941.7904 | 6941.7904
| 2.6674 | 0 | 0 | 0 | 0.50406 | 1 | 6967.8826 | 6967.8826
| 2.6681 | 0 | 0 | 0 | 0.50267 | 1 | 6994.7392 | 6994.7392
| 2.6688 | 0 | 0 | 0 | 0.50266 | 1 | 7022.4057 | 7022.4057
| 2.6695 | 0 | 0 | 0 | 0.50244 | 1 | 7050.0666 | 7050.0666
| 2.6702 | 0 | 0 | 0 | 0.50081 | 1 | 7077.1153 | 7077.1153
| 2.6709 | 0 | 0 | 0 | 0.49859 | 1 | 7103.9576 | 7103.9576
| 2.6717 | 0 | 0 | 0 | 0.49544 | 1 | 7130.4181 | 7130.4181
| 2.6724 | 0 | 0 | 0 | 0.48988 | 1 | 7155.7277 | 7155.7277
| 2.6731 | 0 | 0 | 0 | 0.48585 | 1 | 7181.924 | 7181.924
| 2.6738 | 0 | 0 | 0 | 0.48755 | 1 | 7211.2045 | 7211.2045
| 2.6745 | 0 | 0 | 0 | 0.49187 | 1 | 7241.9776 | 7241.9776
| 2.6752 | 0 | 0 | 0 | 0.4962 | 1 | 7272.8846 | 7272.8846
| 2.6759 | 0 | 0 | 0 | 0.50152 | 1 | 7304.441 | 7304.441
| 2.6767 | 0 | 0 | 0 | 0.50558 | 1 | 7335.4635 | 7335.4635
| 2.6774 | 0 | 0 | 0 | 0.50659 | 1 | 7364.9838 | 7364.9838
| 2.6781 | 0 | 0 | 0 | 0.50597 | 1 | 7393.7491 | 7393.7491
| 2.6788 | 0 | 0 | 0 | 0.50299 | 1 | 7421.3634 | 7421.3634
| 2.6795 | 0 | 0 | 0 | 0.49543 | 1 | 7446.6099 | 7446.6099
| 2.6802 | 0 | 0 | 0 | 0.48533 | 1 | 7470.5679 | 7470.5679
| 2.681 | 0 | 0 | 0 | 0.47803 | 1 | 7496.1189 | 7496.1189
| 2.6817 | 0 | 0 | 0 | 0.47473 | 1 | 7523.9346 | 7523.9346
| 2.6824 | 0 | 0 | 0 | 0.47419 | 1 | 7553.3577 | 7553.3577
| 2.6831 | 0 | 0 | 0 | 0.47683 | 1 | 7584.63 | 7584.63
| 2.6838 | 0 | 0 | 0 | 0.48225 | 1 | 7617.5597 | 7617.5597
| 2.6846 | 0 | 0 | 0 | 0.4869 | 1 | 7650.1979 | 7650.1979
| 2.6853 | 0 | 0 | 0 | 0.48555 | 1 | 7679.6525 | 7679.6525
| 2.686 | 0 | 0 | 0 | 0.47847 | 1 | 7706.0341 | 7706.0341
| 2.6867 | 0 | 0 | 0 | 0.47339 | 1 | 7733.6135 | 7733.6135
| 2.6874 | 0 | 0 | 0 | 0.46928 | 1 | 7761.8384 | 7761.8384
| 2.6882 | 0 | 0 | 0 | 0.45823 | 1 | 7786.269 | 7786.269
| 2.6889 | 0 | 0 | 0 | 0.44542 | 1 | 7809.7863 | 7809.7863
| 2.6896 | 0 | 0 | 0 | 0.43897 | 1 | 7836.9636 | 7836.9636
| 2.6903 | 0 | 0 | 0 | 0.43507 | 1 | 7865.6763 | 7865.6763
| 2.6911 | 0 | 0 | 0 | 0.4342 | 1 | 7896.2184 | 7896.2184
| 2.6918 | 0 | 0 | 0 | 0.4442 | 1 | 7933.083 | 7933.083
| 2.6925 | 0 | 0 | 0 | 0.46178 | 1 | 7974.4632 | 7974.4632
| 2.6932 | 0 | 0 | 0 | 0.47762 | 1 | 8015.042 | 8015.042
| 2.694 | 0 | 0 | 0 | 0.48929 | 1 | 8053.4087 | 8053.4087
| 2.6947 | 0 | 0 | 0 | 0.49561 | 1 | 8088.8366 | 8088.8366
| 2.6954 | 0 | 0 | 0 | 0.49288 | 1 | 8119.1314 | 8119.1314
| 2.6961 | 0 | 0 | 0 | 0.48307 | 1 | 8145.3957 | 8145.3957
| 2.6969 | 0 | 0 | 0 | 0.47131 | 1 | 8170.5975 | 8170.5975
| 2.6976 | 0 | 0 | 0 | 0.45726 | 1 | 8194.531 | 8194.531
| 2.6983 | 0 | 0 | 0 | 0.44367 | 1 | 8218.8068 | 8218.8068
| 2.6991 | 0 | 0 | 0 | 0.43983 | 1 | 8248.9331 | 8248.9331
| 2.6998 | 0 | 0 | 0 | 0.44497 | 1 | 8284.501 | 8284.501
| 2.7005 | 0 | 0 | 0 | 0.44959 | 1 | 8319.9041 | 8319.9041
| 2.7012 | 0 | 0 | 0 | 0.45048 | 1 | 8353.2198 | 8353.2198
| 2.702 | 0 | 0 | 0 | 0.44835 | 1 | 8384.8537 | 8384.8537
| 2.7027 | 0 | 0 | 0 | 0.4394 | 1 | 8412.4871 | 8412.4871
| 2.7034 | 0 | 0 | 0 | 0.42569 | 1 | 8437.3316 | 8437.3316
| 2.7042 | 0 | 0 | 0 | 0.41685 | 1 | 8465.2088 | 8465.2088
| 2.7049 | 0 | 0 | 0 | 0.41663 | 1 | 8498.4179 | 8498.4179
| 2.7056 | 0 | 0 | 0 | 0.42292 | 1 | 8535.7373 | 8535.7373
| 2.7064 | 0 | 0 | 0 | 0.4331 | 1 | 8575.6055 | 8575.6055
| 2.7071 | 0 | 0 | 0 | 0.44665 | 1 | 8617.7298 | 8617.7298
| 2.7078 | 0 | 0 | 0 | 0.46149 | 1 | 8660.8542 | 8660.8542
| 2.7086 | 0 | 0 | 0 | 0.47531 | 1 | 8703.546 | 8703.546
| 2.7093 | 0 | 0 | 0 | 0.48761 | 1 | 8745.4889 | 8745.4889
| 2.71 | 0 | 0 | 0 | 0.49591 | 1 | 8785.1155 | 8785.1155
| 2.7108 | 0 | 0 | 0 | 0.49417 | 1 | 8818.5877 | 8818.5877
| 2.7115 | 0 | 0 | 0 | 0.48238 | 1 | 8845.8328 | 8845.8328
| 2.7122 | 0 | 0 | 0 | 0.46545 | 1 | 8869.8987 | 8869.8987
| 2.713 | 0 | 0 | 0 | 0.44297 | 1 | 8890.5122 | 8890.5122
| 2.7137 | 0 | 0 | 0 | 0.41699 | 1 | 8908.9427 | 8908.9427
| 2.7144 | 0 | 0 | 0 | 0.39732 | 1 | 8931.4392 | 8931.4392
| 2.7152 | 0 | 0 | 0 | 0.39229 | 1 | 8963.3637 | 8963.3637
| 2.7159 | 0 | 0 | 0 | 0.40098 | 1 | 9004.2095 | 9004.2095
| 2.7167 | 0 | 0 | 0 | 0.4176 | 1 | 9050.3581 | 9050.3581
| 2.7174 | 0 | 0 | 0 | 0.43877 | 1 | 9099.6781 | 9099.6781
| 2.7181 | 0 | 0 | 0 | 0.46239 | 1 | 9150.854 | 9150.854
| 2.7189 | 0 | 0 | 0 | 0.48143 | 1 | 9199.3 | 9199.3
| 2.7196 | 0 | 0 | 0 | 0.49135 | 1 | 9241.9873 | 9241.9873
| 2.7203 | 0 | 0 | 0 | 0.49457 | 1 | 9280.44 | 9280.44
| 2.7211 | 0 | 0 | 0 | 0.4936 | 1 | 9316.2648 | 9316.2648
| 2.7218 | 0 | 0 | 0 | 0.49095 | 1 | 9351.1066 | 9351.1066
| 2.7226 | 0 | 0 | 0 | 0.48889 | 1 | 9386.4733 | 9386.4733
| 2.7233 | 0 | 0 | 0 | 0.48804 | 1 | 9422.7767 | 9422.7767
| 2.7241 | 0 | 0 | 0 | 0.4881 | 1 | 9459.8356 | 9459.8356
| 2.7248 | 0 | 0 | 0 | 0.48347 | 1 | 9493.8659 | 9493.8659
| 2.7255 | 0 | 0 | 0 | 0.46639 | 1 | 9519.5878 | 9519.5878
| 2.7263 | 0 | 0 | 0 | 0.43602 | 1 | 9536.3696 | 9536.3696
| 2.727 | 0 | 0 | 0 | 0.3941 | 1 | 9545.3438 | 9545.3438
| 2.7278 | 0 | 0 | 0 | 0.3461 | 1 | 9550.2062 | 9550.2062
| 2.7285 | 0 | 0 | 0 | 0.30533 | 1 | 9559.9796 | 9559.9796
| 2.7293 | 0 | 0 | 0 | 0.27964 | 1 | 9580.0328 | 9580.0328
| 2.73 | 0 | 0 | 0 | 0.2708 | 1 | 9611.6354 | 9611.6354
| 2.7307 | 0 | 0 | 0 | 0.27906 | 1 | 9655.0622 | 9655.0622
| 2.7315 | 0 | 0 | 0 | 0.29798 | 1 | 9706.0335 | 9706.0335
| 2.7322 | 0 | 0 | 0 | 0.32561 | 1 | 9763.2832 | 9763.2832
| 2.733 | 0 | 0 | 0 | 0.36252 | 1 | 9827.331 | 9827.331
| 2.7337 | 0 | 0 | 0 | 0.39598 | 1 | 9889.3505 | 9889.3505
| 2.7345 | 0 | 0 | 0 | 0.41533 | 1 | 9941.7883 | 9941.7883
| 2.7352 | 0 | 0 | 0 | 0.42741 | 1 | 9989.3457 | 9989.3457
| 2.736 | 0 | 0 | 0 | 0.43637 | 1 | 10034.9054 | 10034.9054
| 2.7367 | 0 | 0 | 0 | 0.44028 | 1 | 10077.0606 | 10077.0606
| 2.7375 | 0 | 0 | 0 | 0.446 | 1 | 10120.686 | 10120.686
| 2.7382 | 0 | 0 | 0 | 0.46115 | 1 | 10171.2802 | 10171.2802
| 2.739 | 0 | 0 | 0 | 0.48169 | 1 | 10226.0084 | 10226.0084
| 2.7397 | 0 | 0 | 0 | 0.49763 | 1 | 10277.677 | 10277.677
| 2.7405 | 0 | 0 | 0 | 0.50389 | 1 | 10322.5348 | 10322.5348
| 2.7412 | 0 | 0 | 0 | 0.49871 | 1 | 10359.1991 | 10359.1991
| 2.742 | 0 | 0 | 0 | 0.48146 | 1 | 10387.1264 | 10387.1264
| 2.7427 | 0 | 0 | 0 | 0.45962 | 1 | 10411.7634 | 10411.7634
| 2.7435 | 0 | 0 | 0 | 0.44318 | 1 | 10440.4369 | 10440.4369
| 2.7442 | 0 | 0 | 0 | 0.42709 | 1 | 10469.4462 | 10469.4462
| 2.745 | 0 | 0 | 0 | 0.40784 | 1 | 10496.2021 | 10496.2021
| 2.7457 | 0 | 0 | 0 | 0.39566 | 1 | 10528.2778 | 10528.2778
| 2.7465 | 0 | 0 | 0 | 0.3925 | 1 | 10567.1786 | 10567.1786
| 2.7473 | 0 | 0 | 0 | 0.38792 | 1 | 10605.1584 | 10605.1584
| 2.748 | 0 | 0 | 0 | 0.37735 | 1 | 10638.7749 | 10638.7749
| 2.7488 | 0 | 0 | 0 | 0.37059 | 1 | 10675.3655 | 10675.3655
| 2.7495 | 0 | 0 | 0 | 0.3778 | 1 | 10722.6437 | 10722.6437
| 2.7503 | 0 | 0 | 0 | 0.39168 | 1 | 10775.1806 | 10775.1806
| 2.751 | 0 | 0 | 0 | 0.40235 | 1 | 10825.5195 | 10825.5195
| 2.7518 | 0 | 0 | 0 | 0.41989 | 1 | 10881.3461 | 10881.3461
| 2.7525 | 0 | 0 | 0 | 0.4471 | 1 | 10944.9028 | 10944.9028
| 2.7533 | 0 | 0 | 0 | 0.46798 | 1 | 11003.9023 | 11003.9023
| 2.7541 | 0 | 0 | 0 | 0.47906 | 1 | 11055.5813 | 11055.5813
| 2.7548 | 0 | 0 | 0 | 0.48759 | 1 | 11105.4989 | 11105.4989
| 2.7556 | 0 | 0 | 0 | 0.49242 | 1 | 11152.7316 | 11152.7316
| 2.7563 | 0 | 0 | 0 | 0.48851 | 1 | 11193.2902 | 11193.2902
| 2.7571 | 0 | 0 | 0 | 0.4758 | 1 | 11227.0401 | 11227.0401
| 2.7579 | 0 | 0 | 0 | 0.45856 | 1 | 11257.3134 | 11257.3134
| 2.7586 | 0 | 0 | 0 | 0.44252 | 1 | 11288.6178 | 11288.6178
| 2.7594 | 0 | 0 | 0 | 0.43407 | 1 | 11326.0532 | 11326.0532
| 2.7601 | 0 | 0 | 0 | 0.43704 | 1 | 11372.719 | 11372.719
| 2.7609 | 0 | 0 | 0 | 0.44802 | 1 | 11425.9998 | 11425.9998
| 2.7617 | 0 | 0 | 0 | 0.46201 | 1 | 11481.9457 | 11481.9457
| 2.7624 | 0 | 0 | 0 | 0.47514 | 1 | 11537.449 | 11537.449
| 2.7632 | 0 | 0 | 0 | 0.48002 | 1 | 11586.5152 | 11586.5152
| 2.764 | 0 | 0 | 0 | 0.47596 | 1 | 11628.4908 | 11628.4908
| 2.7647 | 0 | 0 | 0 | 0.47107 | 1 | 11669.9321 | 11669.9321
| 2.7655 | 0 | 0 | 0 | 0.46854 | 1 | 11713.4572 | 11713.4572
| 2.7663 | 0 | 0 | 0 | 0.46828 | 1 | 11759.015 | 11759.015
| 2.767 | 0 | 0 | 0 | 0.46866 | 1 | 11805.2726 | 11805.2726
| 2.7678 | 0 | 0 | 0 | 0.46651 | 1 | 11849.6069 | 11849.6069
| 2.7685 | 0 | 0 | 0 | 0.46477 | 1 | 11894.4509 | 11894.4509
| 2.7693 | 0 | 0 | 0 | 0.46485 | 1 | 11940.9727 | 11940.9727
| 2.7701 | 0 | 0 | 0 | 0.46453 | 1 | 11987.3445 | 11987.3445
| 2.7709 | 0 | 0 | 0 | 0.46561 | 1 | 12035.067 | 12035.067
| 2.7716 | 0 | 0 | 0 | 0.46306 | 1 | 12079.9084 | 12079.9084
| 2.7724 | 0 | 0 | 0 | 0.44621 | 1 | 12112.8057 | 12112.8057
| 2.7732 | 0 | 0 | 0 | 0.42171 | 1 | 12139.2898 | 12139.2898
| 2.7739 | 0 | 0 | 0 | 0.404 | 1 | 12171.624 | 12171.624
| 2.7747 | 0 | 0 | 0 | 0.39698 | 1 | 12213.1524 | 12213.1524
| 2.7755 | 0 | 0 | 0 | 0.40371 | 1 | 12266.5996 | 12266.5996
| 2.7762 | 0 | 0 | 0 | 0.42322 | 1 | 12331.2692 | 12331.2692
| 2.777 | 0 | 0 | 0 | 0.44462 | 1 | 12397.8992 | 12397.8992
| 2.7778 | 0 | 0 | 0 | 0.45472 | 1 | 12455.0493 | 12455.0493
| 2.7785 | 0 | 0 | 0 | 0.45346 | 1 | 12502.5437 | 12502.5437
| 2.7793 | 0 | 0 | 0 | 0.45059 | 1 | 12548.8073 | 12548.8073
| 2.7801 | 0 | 0 | 0 | 0.44824 | 1 | 12595.6982 | 12595.6982
| 2.7809 | 0 | 0 | 0 | 0.44573 | 1 | 12642.6185 | 12642.6185
| 2.7816 | 0 | 0 | 0 | 0.44199 | 1 | 12688.6193 | 12688.6193
| 2.7824 | 0 | 0 | 0 | 0.43177 | 1 | 12729.0393 | 12729.0393
| 2.7832 | 0 | 0 | 0 | 0.41655 | 1 | 12765.1403 | 12765.1403
| 2.784 | 0 | 0 | 0 | 0.40861 | 1 | 12807.8406 | 12807.8406
| 2.7847 | 0 | 0 | 0 | 0.41228 | 1 | 12861.0696 | 12861.0696
| 2.7855 | 0 | 0 | 0 | 0.42582 | 1 | 12923.3764 | 12923.3764
| 2.7863 | 0 | 0 | 0 | 0.44694 | 1 | 12992.8304 | 12992.8304
| 2.7871 | 0 | 0 | 0 | 0.46185 | 1 | 13056.9933 | 13056.9933
| 2.7878 | 0 | 0 | 0 | 0.46064 | 1 | 13106.7711 | 13106.7711
| 2.7886 | 0 | 0 | 0 | 0.44603 | 1 | 13144.4909 | 13144.4909
| 2.7894 | 0 | 0 | 0 | 0.41634 | 1 | 13168.5169 | 13168.5169
| 2.7902 | 0 | 0 | 0 | 0.37363 | 1 | 13180.654 | 13180.654
| 2.791 | 0 | 0 | 0 | 0.33943 | 1 | 13200.6223 | 13200.6223
| 2.7917 | 0 | 0 | 0 | 0.32187 | 1 | 13235.9047 | 13235.9047
| 2.7925 | 0 | 0 | 0 | 0.30219 | 1 | 13269.3388 | 13269.3388
| 2.7933 | 0 | 0 | 0 | 0.28662 | 1 | 13306.6554 | 13306.6554
| 2.7941 | 0 | 0 | 0 | 0.28722 | 1 | 13359.0661 | 13359.0661
| 2.7949 | 0 | 0 | 0 | 0.28621 | 1 | 13410.1871 | 13410.1871
| 2.7956 | 0 | 0 | 0 | 0.28439 | 1 | 13460.7305 | 13460.7305
| 2.7964 | 0 | 0 | 0 | 0.29131 | 1 | 13519.6594 | 13519.6594
| 2.7972 | 0 | 0 | 0 | 0.28343 | 1 | 13564.913 | 13564.913
| 2.798 | 0 | 0 | 0 | 0.26079 | 1 | 13596.3877 | 13596.3877
| 2.7988 | 0 | 0 | 0 | 0.25326 | 1 | 13642.223 | 13642.223
| 2.7996 | 0 | 0 | 0 | 0.25556 | 1 | 13697.5348 | 13697.5348
| 2.8003 | 0 | 0 | 0 | 0.27071 | 1 | 13765.3129 | 13765.3129
| 2.8011 | 0 | 0 | 0 | 0.32063 | 1 | 13866.78 | 13866.78
| 2.8019 | 0 | 0 | 0 | 0.3881 | 1 | 13985.9113 | 13985.9113
| 2.8027 | 0 | 0 | 0 | 0.43782 | 1 | 14088.6947 | 14088.6947
| 2.8035 | 0 | 0 | 0 | 0.46326 | 1 | 14168.3816 | 14168.3816
| 2.8043 | 0 | 0 | 0 | 0.46602 | 1 | 14226.1816 | 14226.1816
| 2.805 | 0 | 0 | 0 | 0.44624 | 1 | 14261.9969 | 14261.9969
| 2.8058 | 0 | 0 | 0 | 0.41722 | 1 | 14288.7753 | 14288.7753
| 2.8066 | 0 | 0 | 0 | 0.39151 | 1 | 14318.8938 | 14318.8938
| 2.8074 | 0 | 0 | 0 | 0.36034 | 1 | 14343.6545 | 14343.6545
| 2.8082 | 0 | 0 | 0 | 0.30645 | 1 | 14345.9404 | 14345.9404
| 2.809 | 0 | 0 | 0 | 0.24855 | 1 | 14344.2594 | 14344.2594
| 2.8098 | 0 | 0 | 0 | 0.19246 | 1 | 14344.3445 | 14344.3445
| 2.8106 | 0 | 0 | 0 | 0.11696 | 0.99999 | 14325.1496 | 14325.1496
| 2.8114 | 0 | 0 | 0 | 0.063493 | 0.99998 | 14327.7292 | 14327.7292
| 2.8121 | 0 | 0 | 0 | 0.078783 | 0.99994 | 14398.0814 | 14398.0814
| 2.8129 | 0 | 0 | 0 | 0.13047 | 0.9999 | 14505.1675 | 14505.1675
| 2.8137 | 0 | 0 | 0 | 0.1835 | 0.99994 | 14615.5976 | 14615.5976
| 2.8145 | 0 | 0 | 0 | 0.23183 | 0.99999 | 14722.1836 | 14722.1836
| 2.8153 | 0 | 0 | 0 | 0.24935 | 1 | 14797.4052 | 14797.4052
| 2.8161 | 0 | 0 | 0 | 0.23449 | 1 | 14839.7265 | 14839.7265
| 2.8169 | 0 | 0 | 0 | 0.2247 | 1 | 14887.3348 | 14887.3348
| 2.8177 | 0 | 0 | 0 | 0.23586 | 1 | 14956.6522 | 14956.6522
| 2.8185 | 0 | 0 | 0 | 0.27184 | 1 | 15052.0213 | 15052.0213
| 2.8193 | 0 | 0 | 0 | 0.32987 | 1 | 15170.9819 | 15170.9819
| 2.8201 | 0 | 0 | 0 | 0.37769 | 1 | 15280.0645 | 15280.0645
| 2.8209 | 0 | 0 | 0 | 0.36769 | 1 | 15328.8373 | 15328.8373
| 2.8217 | 0 | 0 | 0 | 0.31267 | 1 | 15330.2624 | 15330.2624
| 2.8225 | 0 | 0 | 0 | 0.26222 | 0.99999 | 15336.3204 | 15336.3204
| 2.8233 | 0 | 0 | 0 | 0.21638 | 0.99984 | 15345.1127 | 15345.1127
| 2.8241 | 0 | 0 | 0 | 0.19794 | 0.99937 | 15377.9618 | 15377.9618
| 2.8249 | 0 | 0 | 0 | 0.23885 | 0.99907 | 15476.4681 | 15476.4681
| 2.8257 | 0 | 0 | 0 | 0.29263 | 0.99923 | 15596.617 | 15596.617
| 2.8265 | 0 | 0 | 0 | 0.32191 | 0.99885 | 15682.5818 | 15682.5818
| 2.8273 | 0 | 0 | 0 | 0.42291 | 0.99844 | 15846.4078 | 15846.4078
| 2.8281 | 0 | 0 | 0 | 0.63101 | 0.99918 | 16148.1005 | 16148.1005
| 2.8289 | 0 | 0 | 0 | 0.79383 | 0.99924 | 16393.1705 | 16393.1705
| 2.8297 | 0 | 0 | 0 | 0.84502 | 0.99677 | 16473.3803 | 16473.3803
| 2.8305 | 0 | 0 | 0 | 0.84719 | 0.99358 | 16486.6343 | 16486.6343
| 2.8313 | 0 | 0 | 0 | 0.76181 | 0.9942 | 16464.4058 | 16464.4058
| 2.8321 | 0 | 0 | 0 | 0.56155 | 0.99747 | 16357.1792 | 16357.1792
| 2.8329 | 0 | 0 | 0 | 0.39124 | 0.99948 | 16263.0675 | 16263.0675
| 2.8337 | 0 | 0 | 0 | 0.34024 | 0.99996 | 16277.1082 | 16277.1082
| 2.8345 | 0 | 0 | 0 | 0.33976 | 1 | 16340.2341 | 16340.2341
| 2.8353 | 0 | 0 | 0 | 0.34161 | 1 | 16405.6429 | 16405.6429
| 2.8361 | 0 | 0 | 0 | 0.33944 | 1 | 16466.7531 | 16466.7531
| 2.8369 | 0 | 0 | 0 | 0.32408 | 1 | 16513.1985 | 16513.1985
| 2.8377 | 0 | 0 | 0 | 0.28972 | 1 | 16538.2819 | 16538.2819
| 2.8385 | 0 | 0 | 0 | 0.24908 | 1 | 16556.3276 | 16556.3276
| 2.8393 | 0 | 0 | 0 | 0.21279 | 0.99999 | 16579.0895 | 16579.0895
| 2.8401 | 0 | 0 | 0 | 0.19447 | 0.99987 | 16620.508 | 16620.508
| 2.8409 | 0 | 0 | 0 | 0.43561 | 0.99964 | 16958.0568 | 16958.0568
| 2.8417 | 0 | 0 | 0 | 1.2245 | 0.99959 | 17960.8264 | 17960.8264
| 2.8425 | 0 | 0 | 0 | 2.4292 | 0.99901 | 19545.9168 | 19545.9168
| 2.8433 | 0 | 0 | 0 | 3.5224 | 0.99383 | 21000.0733 | 21000.0733
| 2.8441 | 0 | 0 | 0 | 4.0159 | 0.9814 | 21511.0883 | 21511.0883
| 2.845 | 0 | 0 | 0 | 3.813 | 0.9707 | 21071.4117 | 21071.4117
| 2.8458 | 0 | 0 | 0 | 3.011 | 0.9756 | 20152.2359 | 20152.2359
| 2.8466 | 0 | 0 | 0 | 1.8228 | 0.99079 | 18969.5704 | 18969.5704
| 2.8474 | 0 | 0 | 0 | 0.7612 | 0.99872 | 17865.0213 | 17865.0213
| 2.8482 | 0 | 0 | 0 | 0.28129 | 0.99979 | 17376.7602 | 17376.7602
| 2.849 | 0 | 0 | 0 | 0.26884 | 0.99992 | 17431.6135 | 17431.6135
| 2.8498 | 0 | 0 | 0 | 0.35627 | 0.99992 | 17603.419 | 17603.419
| 2.8506 | 0 | 0 | 0 | 0.40004 | 0.99915 | 17710.4998 | 17710.4998
| 2.8514 | 0 | 0 | 0 | 0.39991 | 0.99722 | 17744.5195 | 17744.5195
| 2.8523 | 0 | 0 | 0 | 0.40282 | 0.99669 | 17807.2127 | 17807.2127
| 2.8531 | 0 | 0 | 0 | 0.38687 | 0.99857 | 17890.3477 | 17890.3477
| 2.8539 | 0 | 0 | 0 | 0.33744 | 0.99984 | 17921.9532 | 17921.9532
| 2.8547 | 0 | 0 | 0 | 0.32634 | 1 | 17980.5273 | 17980.5273
| 2.8555 | 0 | 0 | 0 | 0.42981 | 1 | 18177.2787 | 18177.2787
| 2.8563 | 0 | 0 | 0 | 0.66372 | 0.99991 | 18537.5898 | 18537.5898
| 2.8571 | 0 | 0 | 0 | 0.90954 | 0.99925 | 18908.643 | 18908.643
| 2.858 | 0 | 0 | 0 | 1.0079 | 0.99658 | 19056.9474 | 19056.9474
| 2.8588 | 0 | 0 | 0 | 0.99323 | 0.9923 | 19029.3249 | 19029.3249
| 2.8596 | 0 | 0 | 0 | 1.1056 | 0.99228 | 19247.6264 | 19247.6264
| 2.8604 | 0 | 0 | 0 | 1.7064 | 0.99695 | 20213.3303 | 20213.3303
| 2.8612 | 0 | 0 | 0 | 2.8938 | 0.99901 | 22011.4035 | 22011.4035
| 2.862 | 0 | 0 | 0 | 4.2614 | 0.99334 | 24051.1607 | 24051.1607
| 2.8629 | 0 | 0 | 0 | 5.5056 | 0.97611 | 25739.0354 | 25739.0354
| 2.8637 | 0 | 0 | 0 | 6.4417 | 0.95934 | 26984.9202 | 26984.9202
| 2.8645 | 0 | 0 | 0 | 6.3303 | 0.96204 | 26966.9321 | 26966.9321
| 2.8653 | 0 | 0 | 0 | 5.073 | 0.96582 | 25038.6393 | 25038.6393
| 2.8662 | 0 | 0 | 0 | 3.6444 | 0.96327 | 22820.7591 | 22820.7591
| 2.867 | 0 | 0 | 0 | 2.4846 | 0.97903 | 21558.8075 | 21558.8075
| 2.8678 | 0 | 0 | 0 | 1.4607 | 0.99461 | 20531.6063 | 20531.6063
| 2.8686 | 0 | 0 | 0 | 0.81369 | 0.99664 | 19773.557 | 19773.557
| 2.8694 | 0 | 0 | 0 | 0.63558 | 0.99587 | 19597.7647 | 19597.7647
| 2.8703 | 0 | 0 | 0 | 0.58398 | 0.99521 | 19591.9091 | 19591.9091
| 2.8711 | 0 | 0 | 0 | 0.55429 | 0.99607 | 19645.0012 | 19645.0012
| 2.8719 | 0 | 0 | 0 | 0.96923 | 0.99832 | 20325.2088 | 20325.2088
| 2.8727 | 0 | 0 | 0 | 2.4457 | 0.99959 | 22548.0154 | 22548.0154
| 2.8736 | 0 | 0 | 0 | 4.8314 | 0.99813 | 26447.8306 | 26447.8306
| 2.8744 | 0 | 0 | 0 | 7.2646 | 0.98258 | 30591.5212 | 30591.5212
| 2.8752 | 0 | 0 | 0 | 8.7955 | 0.93733 | 32296.7478 | 32296.7478
| 2.876 | 0 | 0 | 0 | 8.9183 | 0.8931 | 31127.8041 | 31127.8041
| 2.8769 | 0 | 0 | 0 | 7.9423 | 0.90363 | 29709.2863 | 29709.2863
| 2.8777 | 0 | 0 | 0 | 6.7395 | 0.95173 | 29078.0162 | 29078.0162
| 2.8785 | 0 | 0 | 0 | 6.0844 | 0.98287 | 28894.8408 | 28894.8408
| 2.8794 | 0 | 0 | 0 | 6.4439 | 0.9819 | 29654.3328 | 29654.3328
| 2.8802 | 0 | 0 | 0 | 7.7085 | 0.96012 | 31563.357 | 31563.357
| 2.881 | 0 | 0 | 0 | 8.992 | 0.93681 | 33537.2239 | 33537.2239
| 2.8818 | 0 | 0 | 0 | 9.2063 | 0.93195 | 33942.712 | 33942.712
| 2.8827 | 0 | 0 | 0 | 8.257 | 0.93402 | 32151.7038 | 32151.7038
| 2.8835 | 0 | 0 | 0 | 7.3953 | 0.93259 | 30500.2129 | 30500.2129
| 2.8843 | 0 | 0 | 0 | 7.0957 | 0.95264 | 30678.3229 | 30678.3229
| 2.8852 | 0 | 0 | 0 | 6.6514 | 0.97594 | 30659.6859 | 30659.6859
| 2.886 | 0 | 0 | 0 | 5.8284 | 0.96429 | 28837.4441 | 28837.4441
| 2.8868 | 0 | 0 | 0 | 5.1186 | 0.9394 | 26932.4434 | 26932.4434
| 2.8877 | 0 | 0 | 0 | 4.4829 | 0.95445 | 26354.6269 | 26354.6269
| 2.8885 | 0 | 0 | 0 | 4.0539 | 0.98654 | 26588.823 | 26588.823
| 2.8893 | 0 | 0 | 0 | 4.2933 | 0.99738 | 27407.4567 | 27407.4567
| 2.8902 | 0 | 0 | 0 | 5.3284 | 0.98712 | 29121.269 | 29121.269
| 2.891 | 0 | 0 | 0 | 6.5749 | 0.95834 | 30750.419 | 30750.419
| 2.8918 | 0 | 0 | 0 | 7.8575 | 0.93876 | 32812.4457 | 32812.4457
| 2.8927 | 0 | 0 | 0 | 9.722 | 0.94338 | 37226.1335 | 37226.1335
| 2.8935 | 0 | 0 | 0 | 12.3756 | 0.95466 | 44576.864 | 44576.864
| 2.8944 | 0 | 0 | 0 | 15.6566 | 0.92888 | 53132.4265 | 53132.4265
| 2.8952 | 0 | 0 | 0 | 19.1696 | 0.82545 | 58362.8048 | 58362.8048
| 2.896 | 0 | 0 | 0 | 21.8151 | 0.7307 | 60452.3033 | 60452.3033
| 2.8969 | 0 | 0 | 0 | 21.7312 | 0.71957 | 59449.4092 | 59449.4092
| 2.8977 | 0 | 0 | 0 | 18.613 | 0.72815 | 50355.014 | 50355.014
| 2.8986 | 0 | 0 | 0 | 13.934 | 0.7811 | 40991.2791 | 40991.2791
| 2.8994 | 0 | 0 | 0 | 9.0686 | 0.88894 | 34671.3758 | 34671.3758
| 2.9002 | 0 | 0 | 0 | 4.7207 | 0.96835 | 28729.2705 | 28729.2705
| 2.9011 | 0 | 0 | 0 | 1.9504 | 0.99525 | 24726.5707 | 24726.5707
| 2.9019 | 0 | 0 | 0 | 1.087 | 0.99908 | 23531.0428 | 23531.0428
| 2.9028 | 0 | 0 | 0 | 1.0607 | 0.99691 | 23528.471 | 23528.471
| 2.9036 | 0 | 0 | 0 | 1.1584 | 0.98952 | 23596.1033 | 23596.1033
| 2.9044 | 0 | 0 | 0 | 1.4042 | 0.98558 | 23979.5915 | 23979.5915
| 2.9053 | 0 | 0 | 0 | 1.9253 | 0.99277 | 25096.8226 | 25096.8226
| 2.9061 | 0 | 0 | 0 | 2.8012 | 0.99492 | 26743.5534 | 26743.5534
| 2.907 | 0 | 0 | 0 | 4.2636 | 0.98721 | 29300.6947 | 29300.6947
| 2.9078 | 0 | 0 | 0 | 6.4533 | 0.96972 | 33258.1151 | 33258.1151
| 2.9087 | 0 | 0 | 0 | 9.4164 | 0.95009 | 39431.0863 | 39431.0863
| 2.9095 | 0 | 0 | 0 | 12.8776 | 0.92853 | 47880.5238 | 47880.5238
| 2.9104 | 0 | 0 | 0 | 15.8108 | 0.88821 | 54856.7181 | 54856.7181
| 2.9112 | 0 | 0 | 0 | 16.7371 | 0.81276 | 53227.2712 | 53227.2712
| 2.9121 | 0 | 0 | 0 | 15.7642 | 0.73137 | 45365.1623 | 45365.1623
| 2.9129 | 0 | 0 | 0 | 13.8882 | 0.78767 | 43809.6213 | 43809.6213
| 2.9138 | 0 | 0 | 0 | 12.0357 | 0.90246 | 45008.3015 | 45008.3015
| 2.9146 | 0 | 0 | 0 | 10.7824 | 0.94908 | 43983.6762 | 43983.6762
| 2.9155 | 0 | 0 | 0 | 10.7056 | 0.93673 | 43363.4878 | 43363.4878
| 2.9163 | 0 | 0 | 0 | 12.1644 | 0.86288 | 43846.4427 | 43846.4427
| 2.9172 | 0 | 0 | 0 | 14.7503 | 0.83933 | 50054.4694 | 50054.4694
| 2.918 | 0 | 0 | 0 | 16.9937 | 0.88494 | 60524.4281 | 60524.4281
| 2.9189 | 0 | 0 | 0 | 17.5678 | 0.8391 | 59572.0107 | 59572.0107
| 2.9197 | 0 | 0 | 0 | 16.4523 | 0.72171 | 48143.9444 | 48143.9444
| 2.9206 | 0 | 0 | 0 | 13.9341 | 0.72412 | 41707.4983 | 41707.4983
| 2.9214 | 0 | 0 | 0 | 9.9783 | 0.86094 | 39085.2384 | 39085.2384
| 2.9223 | 0 | 0 | 0 | 5.4466 | 0.96386 | 33022.9119 | 33022.9119
| 2.9231 | 0 | 0 | 0 | 2.5574 | 0.99483 | 28386.7155 | 28386.7155
| 2.924 | 0 | 0 | 0 | 2.9501 | 0.99938 | 29366.3502 | 29366.3502
| 2.9248 | 0 | 0 | 0 | 5.911 | 0.99611 | 35548.6032 | 35548.6032
| 2.9257 | 0 | 0 | 0 | 10.3846 | 0.97 | 45985.3056 | 45985.3056
| 2.9265 | 0 | 0 | 0 | 15.4727 | 0.88907 | 57564.5082 | 57564.5082
| 2.9274 | 0 | 0 | 0 | 19.5503 | 0.771 | 63626.5695 | 63626.5695
| 2.9283 | 0 | 0 | 0 | 21.3802 | 0.67507 | 62098.2632 | 62098.2632
| 2.9291 | 0 | 0 | 0 | 22.2578 | 0.65475 | 63530.9648 | 63530.9648
| 2.93 | 0 | 0 | 0 | 23.2417 | 0.74967 | 77164.5787 | 77164.5787
| 2.9308 | 0 | 0 | 0 | 24.1531 | 0.80948 | 87993.9455 | 87993.9455
| 2.9317 | 0 | 0 | 0 | 24.4042 | 0.69985 | 77413.9751 | 77413.9751
| 2.9326 | 0 | 0 | 0 | 25.249 | 0.55607 | 64690.4474 | 64690.4474
| 2.9334 | 0 | 0 | 0 | 26.0735 | 0.62839 | 76776.7602 | 76776.7602
| 2.9343 | 0 | 0 | 0 | 26.0432 | 0.72709 | 88985.5575 | 88985.5575
| 2.9351 | 0 | 0 | 0 | 25.1218 | 0.69849 | 81509.1284 | 81509.1284
| 2.936 | 0 | 0 | 0 | 23.4851 | 0.64486 | 68914.8608 | 68914.8608
| 2.9369 | 0 | 0 | 0 | 20.6625 | 0.61167 | 55900.1722 | 55900.1722
| 2.9377 | 0 | 0 | 0 | 17.074 | 0.70224 | 52321.185 | 52321.185
| 2.9386 | 0 | 0 | 0 | 13.5278 | 0.86411 | 52353.6108 | 52353.6108
| 2.9394 | 0 | 0 | 0 | 10.9658 | 0.92984 | 48410.9901 | 48410.9901
| 2.9403 | 0 | 0 | 0 | 10.1871 | 0.9344 | 46550.145 | 46550.145
| 2.9412 | 0 | 0 | 0 | 10.0094 | 0.89346 | 44187.4923 | 44187.4923
| 2.942 | 0 | 0 | 0 | 9.5035 | 0.83736 | 40288.2371 | 40288.2371
| 2.9429 | 0 | 0 | 0 | 9.197 | 0.86865 | 41160.362 | 41160.362
| 2.9438 | 0 | 0 | 0 | 9.182 | 0.94208 | 44761.172 | 44761.172
| 2.9446 | 0 | 0 | 0 | 9.1847 | 0.96137 | 45852.5375 | 45852.5375
| 2.9455 | 0 | 0 | 0 | 9.0009 | 0.89651 | 42430.3583 | 42430.3583
| 2.9464 | 0 | 0 | 0 | 9.363 | 0.81707 | 39689.5803 | 39689.5803
| 2.9472 | 0 | 0 | 0 | 10.3409 | 0.86982 | 45031.7559 | 45031.7559
| 2.9481 | 0 | 0 | 0 | 11.9116 | 0.95471 | 54582.9014 | 54582.9014
| 2.949 | 0 | 0 | 0 | 14.7936 | 0.93513 | 63767.5272 | 63767.5272
| 2.9499 | 0 | 0 | 0 | 19.1266 | 0.79989 | 70501.5395 | 70501.5395
| 2.9507 | 0 | 0 | 0 | 22.2793 | 0.64125 | 67860.029 | 67860.029
| 2.9516 | 0 | 0 | 0 | 21.8068 | 0.57138 | 59078.3174 | 59078.3174
| 2.9525 | 0 | 0 | 0 | 18.2399 | 0.621 | 52550.0585 | 52550.0585
| 2.9533 | 0 | 0 | 0 | 13.4169 | 0.77515 | 49570.9179 | 49570.9179
| 2.9542 | 0 | 0 | 0 | 9.4785 | 0.92609 | 46814.9756 | 46814.9756
| 2.9551 | 0 | 0 | 0 | 8.3414 | 0.98068 | 46384.8917 | 46384.8917
| 2.956 | 0 | 0 | 0 | 10.5267 | 0.96906 | 52613.2681 | 52613.2681
| 2.9568 | 0 | 0 | 0 | 13.9514 | 0.88113 | 59008.6241 | 59008.6241
| 2.9577 | 0 | 0 | 0 | 16.5101 | 0.71931 | 56213.5701 | 56213.5701
| 2.9586 | 0 | 0 | 0 | 17.9178 | 0.67613 | 57545.8317 | 57545.8317
| 2.9595 | 0 | 0 | 0 | 18.3664 | 0.76566 | 67109.6904 | 67109.6904
| 2.9603 | 0 | 0 | 0 | 18.0606 | 0.8186 | 70740.7359 | 70740.7359
| 2.9612 | 0 | 0 | 0 | 17.7357 | 0.78433 | 66750.5847 | 66750.5847
| 2.9621 | 0 | 0 | 0 | 18.638 | 0.71444 | 64274.0789 | 64274.0789
| 2.963 | 0 | 0 | 0 | 20.8492 | 0.72715 | 74469.1748 | 74469.1748
| 2.9638 | 0 | 0 | 0 | 23.5492 | 0.75937 | 90792.0729 | 90792.0729
| 2.9647 | 0 | 0 | 0 | 24.7434 | 0.66283 | 84950.7923 | 84950.7923
| 2.9656 | 0 | 0 | 0 | 24.1189 | 0.50199 | 62366.2987 | 62366.2987
| 2.9665 | 0 | 0 | 0 | 21.6219 | 0.54059 | 58628.0322 | 58628.0322
| 2.9674 | 0 | 0 | 0 | 16.9435 | 0.71934 | 59918.9832 | 59918.9832
| 2.9682 | 0 | 0 | 0 | 10.8633 | 0.85053 | 49575.8925 | 49575.8925
| 2.9691 | 0 | 0 | 0 | 5.8023 | 0.93589 | 40074.0965 | 40074.0965
| 2.97 | 0 | 0 | 0 | 2.8231 | 0.97308 | 34619.3573 | 34619.3573
| 2.9709 | 0 | 0 | 0 | 1.5461 | 0.98343 | 32346.2827 | 32346.2827
| 2.9718 | 0 | 0 | 0 | 1.3346 | 0.99294 | 32337.0068 | 32337.0068
| 2.9727 | 0 | 0 | 0 | 1.4925 | 0.99405 | 32829.5709 | 32829.5709
| 2.9735 | 0 | 0 | 0 | 1.9574 | 0.98291 | 33577.2906 | 33577.2906
| 2.9744 | 0 | 0 | 0 | 2.9414 | 0.97397 | 35575.4384 | 35575.4384
| 2.9753 | 0 | 0 | 0 | 4.6047 | 0.97249 | 39631.23 | 39631.23
| 2.9762 | 0 | 0 | 0 | 6.5364 | 0.96277 | 44454.5022 | 44454.5022
| 2.9771 | 0 | 0 | 0 | 7.6967 | 0.9253 | 46081.2811 | 46081.2811
| 2.978 | 0 | 0 | 0 | 7.8513 | 0.84414 | 42597.7802 | 42597.7802
| 2.9789 | 0 | 0 | 0 | 7.5654 | 0.83491 | 41546.8587 | 41546.8587
| 2.9797 | 0 | 0 | 0 | 6.9732 | 0.92729 | 44645.7307 | 44645.7307
| 2.9806 | 0 | 0 | 0 | 6.9736 | 0.96467 | 46617.5181 | 46617.5181
| 2.9815 | 0 | 0 | 0 | 8.7495 | 0.94493 | 51129.4984 | 51129.4984
| 2.9824 | 0 | 0 | 0 | 11.8723 | 0.89758 | 58884.2719 | 58884.2719
| 2.9833 | 0 | 0 | 0 | 15.1091 | 0.78841 | 62862.9346 | 62862.9346
| 2.9842 | 0 | 0 | 0 | 18.3368 | 0.70082 | 67582.5657 | 67582.5657
| 2.9851 | 0 | 0 | 0 | 20.971 | 0.70932 | 79687.0254 | 79687.0254
| 2.986 | 0 | 0 | 0 | 22.6318 | 0.66301 | 81998.662 | 81998.662
| 2.9869 | 0 | 0 | 0 | 24.0499 | 0.60167 | 80746.0819 | 80746.0819
| 2.9878 | 0 | 0 | 0 | 25.9387 | 0.59852 | 89347.5126 | 89347.5126
| 2.9886 | 0 | 0 | 0 | 28.2666 | 0.58695 | 99643.5945 | 99643.5945
| 2.9895 | 0 | 0 | 0 | 29.6261 | 0.55312 | 101267.6089 | 101267.6089
| 2.9904 | 0 | 0 | 0 | 28.7775 | 0.44528 | 78192.3194 | 78192.3194
| 2.9913 | 0 | 0 | 0 | 26.8005 | 0.42955 | 68082.1065 | 68082.1065
| 2.9922 | 0 | 0 | 0 | 24.0637 | 0.60809 | 83336.2967 | 83336.2967
| 2.9931 | 0 | 0 | 0 | 20.3385 | 0.73533 | 82219.7195 | 82219.7195
| 2.994 | 0 | 0 | 0 | 16.9116 | 0.75674 | 69866.4947 | 69866.4947
| 2.9949 | 0 | 0 | 0 | 14.7044 | 0.75868 | 61845.8831 | 61845.8831
| 2.9958 | 0 | 0 | 0 | 12.7102 | 0.75276 | 54764.1826 | 54764.1826
| 2.9967 | 0 | 0 | 0 | 11.1372 | 0.79613 | 52928.584 | 52928.584
| 2.9976 | 0 | 0 | 0 | 10.5199 | 0.89074 | 57271.0647 | 57271.0647
| 2.9985 | 0 | 0 | 0 | 11.523 | 0.91552 | 62733.5761 | 62733.5761
| 2.9994 | 0 | 0 | 0 | 15.0171 | 0.86758 | 73303.2323 | 73303.2323
| 3.0003 | 0 | 0 | 0 | 20.0142 | 0.75054 | 84695.0068 | 84695.0068
| 3.0012 | 0 | 0 | 0 | 23.4746 | 0.57171 | 78457.887 | 78457.887
| 3.0021 | 0 | 0 | 0 | 24.4301 | 0.45139 | 65490.0931 | 65490.0931
| 3.003 | 0 | 0 | 0 | 22.9293 | 0.51644 | 69245.0111 | 69245.0111
| 3.0039 | 0 | 0 | 0 | 18.6803 | 0.66618 | 70688.7001 | 70688.7001
| 3.0048 | 0 | 0 | 0 | 13.1897 | 0.75482 | 58532.7399 | 58532.7399
| 3.0057 | 0 | 0 | 0 | 9.2019 | 0.85032 | 52159.5121 | 52159.5121
| 3.0066 | 0 | 0 | 0 | 6.9587 | 0.94034 | 50487.9738 | 50487.9738
| 3.0075 | 0 | 0 | 0 | 6.3389 | 0.94562 | 49048.7791 | 49048.7791
| 3.0084 | 0 | 0 | 0 | 8.2481 | 0.91027 | 53271.6585 | 53271.6585
| 3.0093 | 0 | 0 | 0 | 12.3392 | 0.89897 | 67488.1235 | 67488.1235
| 3.0102 | 0 | 0 | 0 | 17.3595 | 0.83377 | 84081.4777 | 84081.4777
| 3.0111 | 0 | 0 | 0 | 21.1337 | 0.63143 | 79031.4899 | 79031.4899
| 3.012 | 0 | 0 | 0 | 22.8378 | 0.45811 | 63215.0726 | 63215.0726
| 3.013 | 0 | 0 | 0 | 22.8559 | 0.50588 | 70112.5236 | 70112.5236
| 3.0139 | 0 | 0 | 0 | 21.7323 | 0.65171 | 85187.5718 | 85187.5718
| 3.0148 | 0 | 0 | 0 | 19.6271 | 0.74701 | 87136.3431 | 87136.3431
| 3.0157 | 0 | 0 | 0 | 17.0894 | 0.71215 | 72206.4911 | 72206.4911
| 3.0166 | 0 | 0 | 0 | 14.5304 | 0.62154 | 54575.8744 | 54575.8744
| 3.0175 | 0 | 0 | 0 | 12.051 | 0.69904 | 53271.6701 | 53271.6701
| 3.0184 | 0 | 0 | 0 | 9.308 | 0.87105 | 56563.1553 | 56563.1553
| 3.0193 | 0 | 0 | 0 | 6.4081 | 0.95202 | 52010.9069 | 52010.9069
| 3.0202 | 0 | 0 | 0 | 4.6037 | 0.94341 | 46267.7656 | 46267.7656
| 3.0211 | 0 | 0 | 0 | 4.6511 | 0.90657 | 44757.486 | 44757.486
| 3.0221 | 0 | 0 | 0 | 6.3032 | 0.92038 | 50510.9788 | 50510.9788
| 3.023 | 0 | 0 | 0 | 9.3942 | 0.96081 | 63857.1746 | 63857.1746
| 3.0239 | 0 | 0 | 0 | 14.0013 | 0.91139 | 79818.4295 | 79818.4295
| 3.0248 | 0 | 0 | 0 | 18.6431 | 0.70914 | 81281.2294 | 81281.2294
| 3.0257 | 0 | 0 | 0 | 21.492 | 0.49822 | 67163.3175 | 67163.3175
| 3.0266 | 0 | 0 | 0 | 22.8852 | 0.47494 | 69350.2924 | 69350.2924
| 3.0276 | 0 | 0 | 0 | 23.0301 | 0.62602 | 92448.0559 | 92448.0559
| 3.0285 | 0 | 0 | 0 | 21.1633 | 0.69826 | 93382.7368 | 93382.7368
| 3.0294 | 0 | 0 | 0 | 18.6524 | 0.60483 | 70564.5312 | 70564.5312
| 3.0303 | 0 | 0 | 0 | 16.4923 | 0.60931 | 63121.8211 | 63121.8211
| 3.0312 | 0 | 0 | 0 | 13.8025 | 0.71126 | 63335.3443 | 63335.3443
| 3.0321 | 0 | 0 | 0 | 11.2628 | 0.79241 | 61018.4408 | 61018.4408
| 3.0331 | 0 | 0 | 0 | 9.8569 | 0.90484 | 64323.0688 | 64323.0688
| 3.034 | 0 | 0 | 0 | 8.8728 | 0.91828 | 61763.5911 | 61763.5911
| 3.0349 | 0 | 0 | 0 | 7.7854 | 0.79964 | 50551.8633 | 50551.8633
| 3.0358 | 0 | 0 | 0 | 6.9976 | 0.77215 | 46703.7198 | 46703.7198
| 3.0367 | 0 | 0 | 0 | 5.8893 | 0.89807 | 50948.8176 | 50948.8176
| 3.0377 | 0 | 0 | 0 | 4.4703 | 0.97273 | 50748.7007 | 50748.7007
| 3.0386 | 0 | 0 | 0 | 3.6797 | 0.97056 | 48387.2524 | 48387.2524
| 3.0395 | 0 | 0 | 0 | 4.5281 | 0.92208 | 48636.3889 | 48636.3889
| 3.0404 | 0 | 0 | 0 | 6.704 | 0.89231 | 53989.842 | 53989.842
| 3.0414 | 0 | 0 | 0 | 9.4043 | 0.91032 | 65056.8201 | 65056.8201
| 3.0423 | 0 | 0 | 0 | 11.4667 | 0.8453 | 68510.7145 | 68510.7145
| 3.0432 | 0 | 0 | 0 | 12.235 | 0.70196 | 59728.0823 | 59728.0823
| 3.0441 | 0 | 0 | 0 | 12.1145 | 0.67037 | 56840.8341 | 56840.8341
| 3.0451 | 0 | 0 | 0 | 11.5491 | 0.77487 | 63784.2333 | 63784.2333
| 3.046 | 0 | 0 | 0 | 10.3505 | 0.89004 | 68506.7655 | 68506.7655
| 3.0469 | 0 | 0 | 0 | 8.5943 | 0.87818 | 61096.0756 | 61096.0756
| 3.0479 | 0 | 0 | 0 | 7.5724 | 0.77995 | 51210.6063 | 51210.6063
| 3.0488 | 0 | 0 | 0 | 7.1617 | 0.81877 | 52631.9617 | 52631.9617
| 3.0497 | 0 | 0 | 0 | 6.0493 | 0.92232 | 55614.8841 | 55614.8841
| 3.0506 | 0 | 0 | 0 | 4.2393 | 0.92846 | 50281.3169 | 50281.3169
| 3.0516 | 0 | 0 | 0 | 3.0702 | 0.90665 | 45833.6161 | 45833.6161
| 3.0525 | 0 | 0 | 0 | 2.365 | 0.94804 | 46032.3405 | 46032.3405
| 3.0534 | 0 | 0 | 0 | 1.5682 | 0.98119 | 45486.6791 | 45486.6791
| 3.0544 | 0 | 0 | 0 | 1.1049 | 0.985 | 44515.2842 | 44515.2842
| 3.0553 | 0 | 0 | 0 | 1.5234 | 0.98697 | 45967.923 | 45967.923
| 3.0562 | 0 | 0 | 0 | 3.1196 | 0.9788 | 50561.7589 | 50561.7589
| 3.0572 | 0 | 0 | 0 | 6.2422 | 0.95933 | 60263.7064 | 60263.7064
| 3.0581 | 0 | 0 | 0 | 10.8246 | 0.91039 | 75482.6278 | 75482.6278
| 3.059 | 0 | 0 | 0 | 15.0336 | 0.76277 | 80991.5398 | 80991.5398
| 3.06 | 0 | 0 | 0 | 16.7652 | 0.55178 | 64860.3258 | 64860.3258
| 3.0609 | 0 | 0 | 0 | 16.2384 | 0.50506 | 57827.3511 | 57827.3511
| 3.0618 | 0 | 0 | 0 | 14.2064 | 0.67759 | 69344.1009 | 69344.1009
| 3.0628 | 0 | 0 | 0 | 11.2274 | 0.8567 | 74034.3485 | 74034.3485
| 3.0637 | 0 | 0 | 0 | 9.0604 | 0.90664 | 69195.1404 | 69195.1404
| 3.0647 | 0 | 0 | 0 | 9.0186 | 0.8694 | 66425.9795 | 66425.9795
| 3.0656 | 0 | 0 | 0 | 9.7724 | 0.79573 | 63803.6289 | 63803.6289
| 3.0665 | 0 | 0 | 0 | 10.4288 | 0.7341 | 61402.4648 | 61402.4648
| 3.0675 | 0 | 0 | 0 | 10.2393 | 0.78805 | 65417.1155 | 65417.1155
| 3.0684 | 0 | 0 | 0 | 8.7592 | 0.82646 | 63078.8408 | 63078.8408
| 3.0694 | 0 | 0 | 0 | 7.0167 | 0.81333 | 56132.561 | 56132.561
| 3.0703 | 0 | 0 | 0 | 5.7315 | 0.88337 | 56613.9797 | 56613.9797
| 3.0713 | 0 | 0 | 0 | 4.5958 | 0.93624 | 56192.7903 | 56192.7903
| 3.0722 | 0 | 0 | 0 | 4.3288 | 0.92445 | 54785.9603 | 54785.9603
| 3.0731 | 0 | 0 | 0 | 5.8772 | 0.93334 | 61011.3811 | 61011.3811
| 3.0741 | 0 | 0 | 0 | 9.0344 | 0.92739 | 73514.0535 | 73514.0535
| 3.075 | 0 | 0 | 0 | 13.2796 | 0.82034 | 83603.8482 | 83603.8482
| 3.076 | 0 | 0 | 0 | 17.4828 | 0.64403 | 83565.5582 | 83565.5582
| 3.0769 | 0 | 0 | 0 | 20.2704 | 0.50698 | 77001.6956 | 77001.6956
| 3.0779 | 0 | 0 | 0 | 20.5836 | 0.48575 | 75305.4271 | 75305.4271
| 3.0788 | 0 | 0 | 0 | 18.0018 | 0.54667 | 73768.0965 | 73768.0965
| 3.0798 | 0 | 0 | 0 | 13.54 | 0.65186 | 68625.4389 | 68625.4389
| 3.0807 | 0 | 0 | 0 | 9.0328 | 0.8069 | 65580.6233 | 65580.6233
| 3.0817 | 0 | 0 | 0 | 5.7113 | 0.92612 | 61931.2579 | 61931.2579
| 3.0826 | 0 | 0 | 0 | 4.0618 | 0.96483 | 58570.4384 | 58570.4384
| 3.0836 | 0 | 0 | 0 | 3.9531 | 0.94117 | 56963.4599 | 56963.4599
| 3.0845 | 0 | 0 | 0 | 4.6835 | 0.89525 | 56865.0949 | 56865.0949
| 3.0855 | 0 | 0 | 0 | 5.8149 | 0.86943 | 59363.95 | 59363.95
| 3.0864 | 0 | 0 | 0 | 6.8338 | 0.87817 | 63983.4975 | 63983.4975
| 3.0874 | 0 | 0 | 0 | 7.0619 | 0.86738 | 64298.7107 | 64298.7107
| 3.0883 | 0 | 0 | 0 | 6.9633 | 0.7996 | 59139.2321 | 59139.2321
| 3.0893 | 0 | 0 | 0 | 7.2182 | 0.81779 | 61635.6348 | 61635.6348
| 3.0902 | 0 | 0 | 0 | 7.3158 | 0.89741 | 68276.8966 | 68276.8966
| 3.0912 | 0 | 0 | 0 | 6.5908 | 0.87591 | 64044.5973 | 64044.5973
| 3.0921 | 0 | 0 | 0 | 5.8875 | 0.80149 | 56382.3298 | 56382.3298
| 3.0931 | 0 | 0 | 0 | 5.4238 | 0.84017 | 57682.6225 | 57682.6225
| 3.0941 | 0 | 0 | 0 | 4.4938 | 0.92319 | 60127.1764 | 60127.1764
| 3.095 | 0 | 0 | 0 | 3.3737 | 0.93393 | 57015.431 | 57015.431
| 3.096 | 0 | 0 | 0 | 2.979 | 0.93367 | 55840.4972 | 55840.4972
| 3.0969 | 0 | 0 | 0 | 3.1037 | 0.94691 | 57278.3095 | 57278.3095
| 3.0979 | 0 | 0 | 0 | 3.6339 | 0.92915 | 58273.0316 | 58273.0316
| 3.0989 | 0 | 0 | 0 | 5.1979 | 0.91773 | 63526.4902 | 63526.4902
| 3.0998 | 0 | 0 | 0 | 7.8639 | 0.91786 | 74791.3544 | 74791.3544
| 3.1008 | 0 | 0 | 0 | 10.2648 | 0.83637 | 78752.7366 | 78752.7366
| 3.1017 | 0 | 0 | 0 | 11.0584 | 0.66058 | 65364.5089 | 65364.5089
| 3.1027 | 0 | 0 | 0 | 10.5498 | 0.60367 | 58202.4432 | 58202.4432
| 3.1037 | 0 | 0 | 0 | 8.7709 | 0.75768 | 66074.9845 | 66074.9845
| 3.1046 | 0 | 0 | 0 | 5.9014 | 0.8958 | 66117.6892 | 66117.6892
| 3.1056 | 0 | 0 | 0 | 3.4578 | 0.94671 | 60490.9158 | 60490.9158
| 3.1066 | 0 | 0 | 0 | 2.8036 | 0.97144 | 59855.4682 | 59855.4682
| 3.1075 | 0 | 0 | 0 | 3.0151 | 0.95477 | 59815.0704 | 59815.0704
| 3.1085 | 0 | 0 | 0 | 3.2616 | 0.89732 | 57279.6753 | 57279.6753
| 3.1095 | 0 | 0 | 0 | 3.3318 | 0.87975 | 56607.1897 | 56607.1897
| 3.1104 | 0 | 0 | 0 | 3.3915 | 0.90667 | 58767.5942 | 58767.5942
| 3.1114 | 0 | 0 | 0 | 3.7162 | 0.94791 | 62898.2205 | 62898.2205
| 3.1124 | 0 | 0 | 0 | 4.2163 | 0.95386 | 65482.1972 | 65482.1972
| 3.1133 | 0 | 0 | 0 | 4.4364 | 0.88138 | 61542.36 | 61542.36
| 3.1143 | 0 | 0 | 0 | 4.7506 | 0.8115 | 57959.7233 | 57959.7233
| 3.1153 | 0 | 0 | 0 | 5.5495 | 0.86852 | 65321.0698 | 65321.0698
| 3.1162 | 0 | 0 | 0 | 7.0616 | 0.93775 | 77458.6061 | 77458.6061
| 3.1172 | 0 | 0 | 0 | 9.7648 | 0.8876 | 86229.8496 | 86229.8496
| 3.1182 | 0 | 0 | 0 | 14.0893 | 0.72486 | 90513.5271 | 90513.5271
| 3.1192 | 0 | 0 | 0 | 18.8612 | 0.5629 | 91887.4947 | 91887.4947
| 3.1201 | 0 | 0 | 0 | 22.4234 | 0.44848 | 88985.6479 | 88985.6479
| 3.1211 | 0 | 0 | 0 | 24.0405 | 0.40446 | 87707.9128 | 87707.9128
| 3.1221 | 0 | 0 | 0 | 23.2429 | 0.43362 | 90457.4994 | 90457.4994
| 3.123 | 0 | 0 | 0 | 19.7451 | 0.48688 | 84522.2819 | 84522.2819
| 3.124 | 0 | 0 | 0 | 14.7831 | 0.56721 | 75189.8738 | 75189.8738
| 3.125 | 0 | 0 | 0 | 9.9003 | 0.7317 | 73707.3802 | 73707.3802
| 3.126 | 0 | 0 | 0 | 5.6213 | 0.89169 | 70092.24 | 70092.24
| 3.127 | 0 | 0 | 0 | 2.764 | 0.95748 | 63581.2886 | 63581.2886
| 3.1279 | 0 | 0 | 0 | 2.4496 | 0.97919 | 64022.806 | 64022.806
| 3.1289 | 0 | 0 | 0 | 4.6474 | 0.9807 | 73517.955 | 73517.955
| 3.1299 | 0 | 0 | 0 | 8.7207 | 0.91514 | 87621.6179 | 87621.6179
| 3.1309 | 0 | 0 | 0 | 13.0699 | 0.72261 | 89127.62 | 89127.62
| 3.1319 | 0 | 0 | 0 | 16.8047 | 0.51158 | 77986.7479 | 77986.7479
| 3.1328 | 0 | 0 | 0 | 20.1938 | 0.47945 | 88191.2165 | 88191.2165
| 3.1338 | 0 | 0 | 0 | 23.1427 | 0.52367 | 113074.2352 | 113074.2352
| 3.1348 | 0 | 0 | 0 | 24.8044 | 0.47789 | 112947.1804 | 112947.1804
| 3.1358 | 0 | 0 | 0 | 25.2011 | 0.38625 | 93496.7595 | 93496.7595
| 3.1368 | 0 | 0 | 0 | 23.768 | 0.35727 | 80515.194 | 80515.194
| 3.1377 | 0 | 0 | 0 | 20.1707 | 0.4173 | 77962.0487 | 77962.0487
| 3.1387 | 0 | 0 | 0 | 15.3654 | 0.59546 | 85867.1417 | 85867.1417
| 3.1397 | 0 | 0 | 0 | 10.8934 | 0.82039 | 92264.7826 | 92264.7826
| 3.1407 | 0 | 0 | 0 | 8.2477 | 0.90839 | 87991.4297 | 87991.4297
| 3.1417 | 0 | 0 | 0 | 8.1821 | 0.84371 | 81704.9272 | 81704.9272
| 3.1427 | 0 | 0 | 0 | 9.4234 | 0.73779 | 77059.8106 | 77059.8106
| 3.1437 | 0 | 0 | 0 | 9.757 | 0.66086 | 70616.8782 | 70616.8782
| 3.1447 | 0 | 0 | 0 | 8.7925 | 0.65268 | 66193.018 | 66193.018
| 3.1456 | 0 | 0 | 0 | 7.2169 | 0.77778 | 72211.3436 | 72211.3436
| 3.1466 | 0 | 0 | 0 | 5.8112 | 0.91697 | 78647.0381 | 78647.0381
| 3.1476 | 0 | 0 | 0 | 5.4347 | 0.94935 | 79914.9298 | 79914.9298
| 3.1486 | 0 | 0 | 0 | 6.8605 | 0.86641 | 79626.4325 | 79626.4325
| 3.1496 | 0 | 0 | 0 | 9.8687 | 0.75485 | 82919.5251 | 82919.5251
| 3.1506 | 0 | 0 | 0 | 13.4528 | 0.67758 | 91541.054 | 91541.054
| 3.1516 | 0 | 0 | 0 | 16.4242 | 0.57482 | 91882.2001 | 91882.2001
| 3.1526 | 0 | 0 | 0 | 17.3791 | 0.4925 | 83226.4841 | 83226.4841
| 3.1536 | 0 | 0 | 0 | 16.5522 | 0.46758 | 75781.7085 | 75781.7085
| 3.1546 | 0 | 0 | 0 | 14.5999 | 0.57999 | 84696.8652 | 84696.8652
| 3.1556 | 0 | 0 | 0 | 12.0378 | 0.73051 | 92738.1231 | 92738.1231
| 3.1566 | 0 | 0 | 0 | 9.9087 | 0.77996 | 88023.657 | 88023.657
| 3.1576 | 0 | 0 | 0 | 9.7167 | 0.77859 | 87212.996 | 87212.996
| 3.1586 | 0 | 0 | 0 | 10.9981 | 0.7285 | 88110.9347 | 88110.9347
| 3.1596 | 0 | 0 | 0 | 13.0475 | 0.63586 | 86639.0306 | 86639.0306
| 3.1606 | 0 | 0 | 0 | 16.4026 | 0.59434 | 97849.9299 | 97849.9299
| 3.1616 | 0 | 0 | 0 | 21.1781 | 0.561 | 119831.0683 | 119831.0683
| 3.1626 | 0 | 0 | 0 | 26.299 | 0.42652 | 119307.0262 | 119307.0262
| 3.1636 | 0 | 0 | 0 | 30.7799 | 0.28794 | 101252.7362 | 101252.7362
| 3.1646 | 0 | 0 | 0 | 32.6881 | 0.23247 | 90093.6302 | 90093.6302
| 3.1656 | 0 | 0 | 0 | 32.0866 | 0.23499 | 88699.6273 | 88699.6273
| 3.1666 | 0 | 0 | 0 | 30.1895 | 0.34803 | 119984.9913 | 119984.9913
| 3.1676 | 0 | 0 | 0 | 28.3184 | 0.45206 | 142371.006 | 142371.006
| 3.1686 | 0 | 0 | 0 | 26.947 | 0.41121 | 121217.8003 | 121217.8003
| 3.1696 | 0 | 0 | 0 | 26.9191 | 0.33092 | 97726.3392 | 97726.3392
| 3.1706 | 0 | 0 | 0 | 26.09 | 0.31186 | 88576.7351 | 88576.7351
| 3.1716 | 0 | 0 | 0 | 23.5766 | 0.34752 | 87007.2418 | 87007.2418
| 3.1726 | 0 | 0 | 0 | 20.1492 | 0.50153 | 105230.9758 | 105230.9758
| 3.1736 | 0 | 0 | 0 | 16.7388 | 0.65378 | 114589.4783 | 114589.4783
| 3.1746 | 0 | 0 | 0 | 14.1995 | 0.63792 | 97608.4093 | 97608.4093
| 3.1756 | 0 | 0 | 0 | 14.6685 | 0.58938 | 92866.0492 | 92866.0492
| 3.1766 | 0 | 0 | 0 | 17.8375 | 0.60222 | 113164.825 | 113164.825
| 3.1776 | 0 | 0 | 0 | 21.3364 | 0.493 | 111990.69 | 111990.69
| 3.1786 | 0 | 0 | 0 | 23.9419 | 0.34805 | 90866.2192 | 90866.2192
| 3.1797 | 0 | 0 | 0 | 24.2624 | 0.31368 | 83532.0997 | 83532.0997
| 3.1807 | 0 | 0 | 0 | 22.3157 | 0.34224 | 82654.6623 | 82654.6623
| 3.1817 | 0 | 0 | 0 | 18.8818 | 0.52117 | 105340.0598 | 105340.0598
| 3.1827 | 0 | 0 | 0 | 15.0924 | 0.68474 | 113117.0511 | 113117.0511
| 3.1837 | 0 | 0 | 0 | 12.0706 | 0.66142 | 92739.2022 | 92739.2022
| 3.1847 | 0 | 0 | 0 | 12.2861 | 0.64323 | 91599.4688 | 91599.4688
| 3.1857 | 0 | 0 | 0 | 14.8587 | 0.66524 | 109615.4601 | 109615.4601
| 3.1867 | 0 | 0 | 0 | 16.7967 | 0.53778 | 98820.462 | 98820.462
| 3.1878 | 0 | 0 | 0 | 17.2758 | 0.40469 | 76572.3058 | 76572.3058
| 3.1888 | 0 | 0 | 0 | 16.2138 | 0.43795 | 78504.45 | 78504.45
| 3.1898 | 0 | 0 | 0 | 13.144 | 0.56232 | 85462.4583 | 85462.4583
| 3.1908 | 0 | 0 | 0 | 8.6373 | 0.74059 | 87620.625 | 87620.625
| 3.1918 | 0 | 0 | 0 | 5.0002 | 0.9013 | 86669.3275 | 86669.3275
| 3.1928 | 0 | 0 | 0 | 3.4682 | 0.96097 | 84719.781 | 84719.781
| 3.1939 | 0 | 0 | 0 | 3.9572 | 0.92642 | 84380.2598 | 84380.2598
| 3.1949 | 0 | 0 | 0 | 5.0204 | 0.81517 | 79332.2851 | 79332.2851
| 3.1959 | 0 | 0 | 0 | 5.4751 | 0.69757 | 69970.3057 | 69970.3057
| 3.1969 | 0 | 0 | 0 | 5.1203 | 0.72067 | 71056.2225 | 71056.2225
| 3.198 | 0 | 0 | 0 | 4.0009 | 0.86038 | 79713.0731 | 79713.0731
| 3.199 | 0 | 0 | 0 | 2.4835 | 0.96096 | 81658.7247 | 81658.7247
| 3.2 | 0 | 0 | 0 | 1.3695 | 0.97837 | 78055.1603 | 78055.1603
| 3.201 | 0 | 0 | 0 | 0.92127 | 0.94259 | 73466.4208 | 73466.4208
| 3.202 | 0 | 0 | 0 | 0.9226 | 0.92667 | 72497.4866 | 72497.4866
| 3.2031 | 0 | 0 | 0 | 1.1178 | 0.96554 | 76713.2342 | 76713.2342
| 3.2041 | 0 | 0 | 0 | 1.0847 | 0.9704 | 77228.0773 | 77228.0773
| 3.2051 | 0 | 0 | 0 | 0.79505 | 0.9302 | 73016.5478 | 73016.5478
| 3.2062 | 0 | 0 | 0 | 0.64522 | 0.9336 | 72890.8032 | 72890.8032
| 3.2072 | 0 | 0 | 0 | 0.53734 | 0.97435 | 75857.059 | 75857.059
| 3.2082 | 0 | 0 | 0 | 0.20377 | 0.98426 | 75376.6004 | 75376.6004
| 3.2092 | 0 | 0 | 0 | -0.12973 | 0.97964 | 73793.5027 | 73793.5027
| 3.2103 | 0 | 0 | 0 | -0.20584 | 0.9867 | 74256.4368 | 74256.4368
| 3.2113 | 0 | 0 | 0 | -0.14511 | 0.98789 | 74896.7065 | 74896.7065
| 3.2123 | 0 | 0 | 0 | 0.012414 | 0.97823 | 75151.674 | 75151.674
| 3.2134 | 0 | 0 | 0 | 0.31126 | 0.97043 | 76190.8758 | 76190.8758
| 3.2144 | 0 | 0 | 0 | 0.63325 | 0.95146 | 76446.3823 | 76446.3823
| 3.2154 | 0 | 0 | 0 | 0.92067 | 0.93188 | 76458.3609 | 76458.3609
| 3.2165 | 0 | 0 | 0 | 1.1601 | 0.93301 | 77943.8151 | 77943.8151
| 3.2175 | 0 | 0 | 0 | 1.3963 | 0.93013 | 79098.0483 | 79098.0483
| 3.2185 | 0 | 0 | 0 | 1.6945 | 0.92987 | 80791.8555 | 80791.8555
| 3.2196 | 0 | 0 | 0 | 1.8615 | 0.90413 | 79631.9627 | 79631.9627
| 3.2206 | 0 | 0 | 0 | 1.7372 | 0.8505 | 74627.1964 | 74627.1964
| 3.2216 | 0 | 0 | 0 | 1.4431 | 0.86696 | 75021.9359 | 75021.9359
| 3.2227 | 0 | 0 | 0 | 1.0146 | 0.9389 | 79481.6176 | 79481.6176
| 3.2237 | 0 | 0 | 0 | 0.43728 | 0.98282 | 80662.5899 | 80662.5899
| 3.2248 | 0 | 0 | 0 | 0.078254 | 0.99434 | 80157.4954 | 80157.4954
| 3.2258 | 0 | 0 | 0 | 0.25961 | 0.9948 | 81373.8776 | 81373.8776
| 3.2268 | 0 | 0 | 0 | 0.70394 | 0.97737 | 82411.2152 | 82411.2152
| 3.2279 | 0 | 0 | 0 | 0.91193 | 0.91917 | 78763.5906 | 78763.5906
| 3.2289 | 0 | 0 | 0 | 0.92798 | 0.88734 | 76388.0529 | 76388.0529
| 3.23 | 0 | 0 | 0 | 0.88769 | 0.94437 | 81399.0341 | 81399.0341
| 3.231 | 0 | 0 | 0 | 0.92339 | 0.98967 | 85799.7553 | 85799.7553
| 3.2321 | 0 | 0 | 0 | 1.6989 | 0.98889 | 90114.4229 | 90114.4229
| 3.2331 | 0 | 0 | 0 | 3.9721 | 0.93405 | 97667.0069 | 97667.0069
| 3.2342 | 0 | 0 | 0 | 7.1543 | 0.7787 | 98196.3872 | 98196.3872
| 3.2352 | 0 | 0 | 0 | 10.3032 | 0.57917 | 87543.36 | 87543.36
| 3.2362 | 0 | 0 | 0 | 12.5469 | 0.48362 | 83051.2884 | 83051.2884
| 3.2373 | 0 | 0 | 0 | 12.6169 | 0.48267 | 83494.0131 | 83494.0131
| 3.2383 | 0 | 0 | 0 | 10.4851 | 0.53844 | 83078.452 | 83078.452
| 3.2394 | 0 | 0 | 0 | 7.5855 | 0.70723 | 93029.6451 | 93029.6451
| 3.2404 | 0 | 0 | 0 | 5.2753 | 0.87806 | 101548.0693 | 101548.0693
| 3.2415 | 0 | 0 | 0 | 3.6507 | 0.90118 | 95179.5086 | 95179.5086
| 3.2425 | 0 | 0 | 0 | 2.7303 | 0.79548 | 79893.8038 | 79893.8038
| 3.2436 | 0 | 0 | 0 | 2.4668 | 0.76886 | 76308.5468 | 76308.5468
| 3.2446 | 0 | 0 | 0 | 2.1919 | 0.88368 | 86608.1058 | 86608.1058
| 3.2457 | 0 | 0 | 0 | 1.3043 | 0.95786 | 89402.0507 | 89402.0507
| 3.2468 | 0 | 0 | 0 | 0.26694 | 0.97639 | 85985.7211 | 85985.7211
| 3.2478 | 0 | 0 | 0 | -0.19931 | 0.97952 | 84196.2447 | 84196.2447
| 3.2489 | 0 | 0 | 0 | -0.10122 | 0.97851 | 84915.8584 | 84915.8584
| 3.2499 | 0 | 0 | 0 | 0.97973 | 0.97189 | 90287.6047 | 90287.6047
| 3.251 | 0 | 0 | 0 | 3.5394 | 0.91756 | 99452.934 | 99452.934
| 3.252 | 0 | 0 | 0 | 7.1685 | 0.75827 | 101623.7306 | 101623.7306
| 3.2531 | 0 | 0 | 0 | 11.1192 | 0.54631 | 91648.7379 | 91648.7379
| 3.2541 | 0 | 0 | 0 | 14.8979 | 0.42952 | 88813.5839 | 88813.5839
| 3.2552 | 0 | 0 | 0 | 17.3309 | 0.40317 | 95215.1857 | 95215.1857
| 3.2563 | 0 | 0 | 0 | 17.3084 | 0.39281 | 92970.5964 | 92970.5964
| 3.2573 | 0 | 0 | 0 | 14.9945 | 0.42533 | 89308.846 | 89308.846
| 3.2584 | 0 | 0 | 0 | 11.5008 | 0.52611 | 91703.8736 | 91703.8736
| 3.2595 | 0 | 0 | 0 | 7.5566 | 0.70569 | 99092.3537 | 99092.3537
| 3.2605 | 0 | 0 | 0 | 3.9779 | 0.89047 | 102260.2353 | 102260.2353
| 3.2616 | 0 | 0 | 0 | 1.4566 | 0.97591 | 97066.9356 | 97066.9356
| 3.2626 | 0 | 0 | 0 | 0.36842 | 0.98727 | 92405.929 | 92405.929
| 3.2637 | 0 | 0 | 0 | 0.73059 | 0.97915 | 93979.1933 | 93979.1933
| 3.2648 | 0 | 0 | 0 | 1.9501 | 0.93698 | 96990.092 | 96990.092
| 3.2658 | 0 | 0 | 0 | 2.8018 | 0.81483 | 88976.8241 | 88976.8241
| 3.2669 | 0 | 0 | 0 | 3.174 | 0.71825 | 80437.3606 | 80437.3606
| 3.268 | 0 | 0 | 0 | 3.2786 | 0.79052 | 89392.7197 | 89392.7197
| 3.269 | 0 | 0 | 0 | 2.669 | 0.86555 | 94806.3016 | 94806.3016
| 3.2701 | 0 | 0 | 0 | 1.4351 | 0.87699 | 89684.641 | 89684.641
| 3.2712 | 0 | 0 | 0 | 0.76523 | 0.92996 | 91751.4901 | 91751.4901
| 3.2723 | 0 | 0 | 0 | 1.2429 | 0.97843 | 99653.8266 | 99653.8266
| 3.2733 | 0 | 0 | 0 | 3.1225 | 0.94475 | 107788.9794 | 107788.9794
| 3.2744 | 0 | 0 | 0 | 5.9371 | 0.78929 | 106237.646 | 106237.646
| 3.2755 | 0 | 0 | 0 | 8.5099 | 0.57375 | 89585.3717 | 89585.3717
| 3.2765 | 0 | 0 | 0 | 10.1665 | 0.47578 | 81722.1754 | 81722.1754
| 3.2776 | 0 | 0 | 0 | 10.1189 | 0.51689 | 88856.9881 | 88856.9881
| 3.2787 | 0 | 0 | 0 | 8.0953 | 0.62505 | 96365.6851 | 96365.6851
| 3.2798 | 0 | 0 | 0 | 5.4728 | 0.79532 | 106121.432 | 106121.432
| 3.2808 | 0 | 0 | 0 | 4.5578 | 0.92195 | 117166.1537 | 117166.1537
| 3.2819 | 0 | 0 | 0 | 6.4109 | 0.87316 | 123751.2052 | 123751.2052
| 3.283 | 0 | 0 | 0 | 10.1258 | 0.6322 | 110620.7646 | 110620.7646
| 3.2841 | 0 | 0 | 0 | 14.5317 | 0.39861 | 88859.7924 | 88859.7924
| 3.2852 | 0 | 0 | 0 | 18.8896 | 0.32697 | 91951.6497 | 91951.6497
| 3.2862 | 0 | 0 | 0 | 22.1206 | 0.32331 | 107620.5755 | 107620.5755
| 3.2873 | 0 | 0 | 0 | 23.3809 | 0.31324 | 111466.5998 | 111466.5998
| 3.2884 | 0 | 0 | 0 | 22.726 | 0.29818 | 103002.4515 | 103002.4515
| 3.2895 | 0 | 0 | 0 | 20.545 | 0.2918 | 90536.8428 | 90536.8428
| 3.2906 | 0 | 0 | 0 | 17.5213 | 0.35748 | 95199.7063 | 95199.7063
| 3.2916 | 0 | 0 | 0 | 13.7228 | 0.50457 | 110306.8544 | 110306.8544
| 3.2927 | 0 | 0 | 0 | 9.2268 | 0.61657 | 105921.335 | 105921.335
| 3.2938 | 0 | 0 | 0 | 5.4179 | 0.72492 | 100973.8622 | 100973.8622
| 3.2949 | 0 | 0 | 0 | 3.0767 | 0.86645 | 105933.2423 | 105933.2423
| 3.296 | 0 | 0 | 0 | 1.5398 | 0.94714 | 106304.5104 | 106304.5104
| 3.2971 | 0 | 0 | 0 | 0.48206 | 0.95559 | 101178.8975 | 101178.8975
| 3.2982 | 0 | 0 | 0 | -0.062523 | 0.9516 | 97933.8211 | 97933.8211
| 3.2992 | 0 | 0 | 0 | -0.21208 | 0.97495 | 99818.3047 | 99818.3047
| 3.3003 | 0 | 0 | 0 | 0.16321 | 0.98126 | 103085.7033 | 103085.7033
| 3.3014 | 0 | 0 | 0 | 1.2448 | 0.9337 | 104886.267 | 104886.267
| 3.3025 | 0 | 0 | 0 | 2.2425 | 0.81763 | 97683.9931 | 97683.9931
| 3.3036 | 0 | 0 | 0 | 2.7804 | 0.68708 | 84982.809 | 84982.809
| 3.3047 | 0 | 0 | 0 | 3.4474 | 0.72802 | 93904.3484 | 93904.3484
| 3.3058 | 0 | 0 | 0 | 4.1645 | 0.8398 | 113261.3447 | 113261.3447
| 3.3069 | 0 | 0 | 0 | 3.6614 | 0.79508 | 104562.8564 | 104562.8564
| 3.308 | 0 | 0 | 0 | 2.7256 | 0.69426 | 86836.8068 | 86836.8068
| 3.3091 | 0 | 0 | 0 | 2.5328 | 0.74126 | 92021.3691 | 92021.3691
| 3.3102 | 0 | 0 | 0 | 2.4575 | 0.81211 | 100740.1237 | 100740.1237
| 3.3113 | 0 | 0 | 0 | 1.5809 | 0.79185 | 93705.7395 | 93705.7395
| 3.3124 | 0 | 0 | 0 | 0.89495 | 0.78588 | 89684.5845 | 89684.5845
| 3.3135 | 0 | 0 | 0 | 0.74028 | 0.89496 | 101582.5377 | 101582.5377
| 3.3146 | 0 | 0 | 0 | 0.40014 | 0.98109 | 109564.3869 | 109564.3869
| 3.3156 | 0 | 0 | 0 | -0.24982 | 0.99882 | 107765.1632 | 107765.1632
| 3.3167 | 0 | 0 | 0 | -0.6115 | 0.99957 | 105961.8167 | 105961.8167
| 3.3179 | 0 | 0 | 0 | -0.76191 | 0.99868 | 105317.3232 | 105317.3232
| 3.319 | 0 | 0 | 0 | -0.86471 | 0.99791 | 104982.6753 | 104982.6753
| 3.3201 | 0 | 0 | 0 | -0.98213 | 0.99681 | 104524.655 | 104524.655
| 3.3212 | 0 | 0 | 0 | -1.2991 | 0.99296 | 102564.707 | 102564.707
| 3.3223 | 0 | 0 | 0 | -1.6494 | 0.98755 | 100279.7683 | 100279.7683
| 3.3234 | 0 | 0 | 0 | -1.5375 | 0.96546 | 99050.3047 | 99050.3047
| 3.3245 | 0 | 0 | 0 | -0.77564 | 0.89533 | 96428.2668 | 96428.2668
| 3.3256 | 0 | 0 | 0 | 0.18738 | 0.80081 | 91587.7754 | 91587.7754
| 3.3267 | 0 | 0 | 0 | 0.86171 | 0.73727 | 88015.3244 | 88015.3244
| 3.3278 | 0 | 0 | 0 | 1.3092 | 0.77554 | 95360.9953 | 95360.9953
| 3.3289 | 0 | 0 | 0 | 2.015 | 0.88942 | 114320.2206 | 114320.2206
| 3.33 | 0 | 0 | 0 | 3.7917 | 0.89278 | 127473.3445 | 127473.3445
| 3.3311 | 0 | 0 | 0 | 6.5685 | 0.71035 | 118979.367 | 118979.367
| 3.3322 | 0 | 0 | 0 | 8.6551 | 0.46188 | 87112.1377 | 87112.1377
| 3.3333 | 0 | 0 | 0 | 10.0524 | 0.3558 | 72667.1782 | 72667.1782
| 3.3344 | 0 | 0 | 0 | 11.6227 | 0.46549 | 103826.95 | 103826.95
| 3.3356 | 0 | 0 | 0 | 12.832 | 0.57054 | 136208.1451 | 136208.1451
| 3.3367 | 0 | 0 | 0 | 11.5144 | 0.46778 | 104444.5918 | 104444.5918
| 3.3378 | 0 | 0 | 0 | 9.9485 | 0.36383 | 74913.6884 | 74913.6884
| 3.3389 | 0 | 0 | 0 | 8.8151 | 0.53581 | 104083.1429 | 104083.1429
| 3.34 | 0 | 0 | 0 | 6.8245 | 0.77812 | 135946.1783 | 135946.1783
| 3.3411 | 0 | 0 | 0 | 3.7918 | 0.864 | 127823.8014 | 127823.8014
| 3.3422 | 0 | 0 | 0 | 2.96 | 0.83131 | 117735.036 | 117735.036
| 3.3434 | 0 | 0 | 0 | 3.324 | 0.73983 | 107349.9333 | 107349.9333
| 3.3445 | 0 | 0 | 0 | 3.2584 | 0.61195 | 88779.4992 | 88779.4992
| 3.3456 | 0 | 0 | 0 | 2.9703 | 0.68245 | 97747.9443 | 97747.9443
| 3.3467 | 0 | 0 | 0 | 3.2248 | 0.86081 | 125535.7196 | 125535.7196
| 3.3478 | 0 | 0 | 0 | 4.3763 | 0.8605 | 134399.9325 | 134399.9325
| 3.349 | 0 | 0 | 0 | 5.6215 | 0.66586 | 111901.933 | 111901.933
| 3.3501 | 0 | 0 | 0 | 6.9584 | 0.45038 | 81798.549 | 81798.549
| 3.3512 | 0 | 0 | 0 | 8.7934 | 0.47549 | 95828.2122 | 95828.2122
| 3.3523 | 0 | 0 | 0 | 9.612 | 0.56641 | 119749.8024 | 119749.8024
| 3.3535 | 0 | 0 | 0 | 7.8703 | 0.53183 | 102621.2521 | 102621.2521
| 3.3546 | 0 | 0 | 0 | 5.7374 | 0.57729 | 99372.8779 | 99372.8779
| 3.3557 | 0 | 0 | 0 | 4.0636 | 0.73181 | 115121.6973 | 115121.6973
| 3.3568 | 0 | 0 | 0 | 2.1975 | 0.8501 | 120750.5344 | 120750.5344
| 3.358 | 0 | 0 | 0 | 1.7195 | 0.91105 | 126376.102 | 126376.102
| 3.3591 | 0 | 0 | 0 | 2.5555 | 0.83666 | 122156.2841 | 122156.2841
| 3.3602 | 0 | 0 | 0 | 3.1258 | 0.62124 | 94016.7529 | 94016.7529
| 3.3613 | 0 | 0 | 0 | 3.6514 | 0.59025 | 92342.9964 | 92342.9964
| 3.3625 | 0 | 0 | 0 | 4.0827 | 0.73359 | 118002.7636 | 118002.7636
| 3.3636 | 0 | 0 | 0 | 4.2673 | 0.787 | 128362.3988 | 128362.3988
| 3.3647 | 0 | 0 | 0 | 4.9626 | 0.72452 | 123286.8954 | 123286.8954
| 3.3659 | 0 | 0 | 0 | 5.3689 | 0.54423 | 95058.6294 | 95058.6294
| 3.367 | 0 | 0 | 0 | 5.2567 | 0.44829 | 78087.9617 | 78087.9617
| 3.3681 | 0 | 0 | 0 | 5.1925 | 0.6054 | 105448.4706 | 105448.4706
| 3.3693 | 0 | 0 | 0 | 4.4553 | 0.76674 | 128628.8493 | 128628.8493
| 3.3704 | 0 | 0 | 0 | 2.6832 | 0.76417 | 116453.8846 | 116453.8846
| 3.3715 | 0 | 0 | 0 | 2.8519 | 0.70862 | 109410.8049 | 109410.8049
| 3.3727 | 0 | 0 | 0 | 5.927 | 0.67858 | 124839.867 | 124839.867
| 3.3738 | 0 | 0 | 0 | 8.6388 | 0.52465 | 112334.8998 | 112334.8998
| 3.375 | 0 | 0 | 0 | 9.6434 | 0.33989 | 77091.4064 | 77091.4064
| 3.3761 | 0 | 0 | 0 | 10.4843 | 0.38268 | 91104.7003 | 91104.7003
| 3.3772 | 0 | 0 | 0 | 10.6481 | 0.52709 | 127018.4457 | 127018.4457
| 3.3784 | 0 | 0 | 0 | 7.8395 | 0.54032 | 112319.5232 | 112319.5232
| 3.3795 | 0 | 0 | 0 | 4.7809 | 0.53997 | 95208.5435 | 95208.5435
| 3.3807 | 0 | 0 | 0 | 3.3657 | 0.7191 | 117574.4924 | 117574.4924
| 3.3818 | 0 | 0 | 0 | 2.6982 | 0.82584 | 130513.497 | 130513.497
| 3.3829 | 0 | 0 | 0 | 2.0755 | 0.76786 | 117574.4996 | 117574.4996
| 3.3841 | 0 | 0 | 0 | 2.3121 | 0.66967 | 104290.9077 | 104290.9077
| 3.3852 | 0 | 0 | 0 | 3.8792 | 0.62215 | 106177.7581 | 106177.7581
| 3.3864 | 0 | 0 | 0 | 7.6661 | 0.59827 | 126213.5678 | 126213.5678
| 3.3875 | 0 | 0 | 0 | 12.4197 | 0.46287 | 126292.5527 | 126292.5527
| 3.3887 | 0 | 0 | 0 | 15.0243 | 0.26168 | 82027.4461 | 82027.4461
| 3.3898 | 0 | 0 | 0 | 15.2369 | 0.19636 | 62436.6201 | 62436.6201
| 3.391 | 0 | 0 | 0 | 13.649 | 0.32472 | 95431.3144 | 95431.3144
| 3.3921 | 0 | 0 | 0 | 9.9905 | 0.61548 | 149692.8698 | 149692.8698
| 3.3933 | 0 | 0 | 0 | 5.8501 | 0.75938 | 148129.3666 | 148129.3666
| 3.3944 | 0 | 0 | 0 | 4.9189 | 0.65779 | 122322.9969 | 122322.9969
| 3.3956 | 0 | 0 | 0 | 7.9068 | 0.49696 | 109189.5736 | 109189.5736
| 3.3967 | 0 | 0 | 0 | 12.1884 | 0.35397 | 98018.0324 | 98018.0324
| 3.3979 | 0 | 0 | 0 | 16.796 | 0.25629 | 90314.5033 | 90314.5033
| 3.399 | 0 | 0 | 0 | 20.5901 | 0.24189 | 103418.5696 | 103418.5696
| 3.4002 | 0 | 0 | 0 | 21.7973 | 0.21031 | 95727.274 | 95727.274
| 3.4014 | 0 | 0 | 0 | 19.3377 | 0.20788 | 84059.7118 | 84059.7118
| 3.4025 | 0 | 0 | 0 | 15.1505 | 0.29505 | 96869.9977 | 96869.9977
| 3.4037 | 0 | 0 | 0 | 10.0727 | 0.54092 | 136712.3391 | 136712.3391
| 3.4048 | 0 | 0 | 0 | 5.4219 | 0.7812 | 154124.3804 | 154124.3804
| 3.406 | 0 | 0 | 0 | 2.1781 | 0.79932 | 132169.1758 | 132169.1758
| 3.4072 | 0 | 0 | 0 | 0.91437 | 0.71012 | 109727.3241 | 109727.3241
| 3.4083 | 0 | 0 | 0 | 1.2046 | 0.70832 | 111659.3716 | 111659.3716
| 3.4095 | 0 | 0 | 0 | 2.7249 | 0.71389 | 123014.4819 | 123014.4819
| 3.4106 | 0 | 0 | 0 | 4.3684 | 0.63294 | 119914.0285 | 119914.0285
| 3.4118 | 0 | 0 | 0 | 5.7662 | 0.48629 | 99830.4993 | 99830.4993
| 3.413 | 0 | 0 | 0 | 7.1161 | 0.41807 | 92681.976 | 92681.976
| 3.4141 | 0 | 0 | 0 | 7.0287 | 0.42955 | 95105.9475 | 95105.9475
| 3.4153 | 0 | 0 | 0 | 5.1682 | 0.49099 | 98574.36 | 98574.36
| 3.4165 | 0 | 0 | 0 | 3.6654 | 0.69543 | 128971.9378 | 128971.9378
| 3.4176 | 0 | 0 | 0 | 5.3538 | 0.75921 | 155058.3011 | 155058.3011
| 3.4188 | 0 | 0 | 0 | 9.1623 | 0.52892 | 133128.1321 | 133128.1321
| 3.42 | 0 | 0 | 0 | 14.5469 | 0.25668 | 85869.4165 | 85869.4165
| 3.4211 | 0 | 0 | 0 | 20.0902 | 0.17498 | 77590.8709 | 77590.8709
| 3.4223 | 0 | 0 | 0 | 23.8842 | 0.16713 | 89413.9956 | 89413.9956
| 3.4235 | 0 | 0 | 0 | 23.3931 | 0.18742 | 98237.6566 | 98237.6566
| 3.4247 | 0 | 0 | 0 | 19.5375 | 0.21735 | 94696.9812 | 94696.9812
| 3.4258 | 0 | 0 | 0 | 14.2318 | 0.2997 | 100303.8893 | 100303.8893
| 3.427 | 0 | 0 | 0 | 8.8038 | 0.46183 | 116800.2438 | 116800.2438
| 3.4282 | 0 | 0 | 0 | 4.4276 | 0.63698 | 127595.3496 | 127595.3496
| 3.4294 | 0 | 0 | 0 | 3.5732 | 0.71549 | 137214.825 | 137214.825
| 3.4305 | 0 | 0 | 0 | 7.1566 | 0.59234 | 138584.7398 | 138584.7398
| 3.4317 | 0 | 0 | 0 | 11.2471 | 0.33306 | 97125.663 | 97125.663
| 3.4329 | 0 | 0 | 0 | 14.4778 | 0.18563 | 64174.3753 | 64174.3753
| 3.4341 | 0 | 0 | 0 | 17.2116 | 0.22318 | 88886.6593 | 88886.6593
| 3.4352 | 0 | 0 | 0 | 18.6005 | 0.30576 | 130929.49 | 130929.49
| 3.4364 | 0 | 0 | 0 | 17.2888 | 0.30182 | 121463.1638 | 121463.1638
| 3.4376 | 0 | 0 | 0 | 14.6444 | 0.2458 | 86842.5963 | 86842.5963
| 3.4388 | 0 | 0 | 0 | 11.7751 | 0.25347 | 77522.609 | 77522.609
| 3.44 | 0 | 0 | 0 | 8.7996 | 0.43218 | 113454.6888 | 113454.6888
| 3.4412 | 0 | 0 | 0 | 6.5153 | 0.64643 | 150705.6479 | 150705.6479
| 3.4423 | 0 | 0 | 0 | 6.1306 | 0.63132 | 144658.4389 | 144658.4389
| 3.4435 | 0 | 0 | 0 | 7.5846 | 0.41451 | 103049.3533 | 103049.3533
| 3.4447 | 0 | 0 | 0 | 10.1452 | 0.26112 | 74594.0286 | 74594.0286
| 3.4459 | 0 | 0 | 0 | 13.1882 | 0.27176 | 91217.8093 | 91217.8093
| 3.4471 | 0 | 0 | 0 | 14.9186 | 0.30521 | 112268.9338 | 112268.9338
| 3.4483 | 0 | 0 | 0 | 14.9228 | 0.27876 | 102899.9091 | 102899.9091
| 3.4495 | 0 | 0 | 0 | 14.5906 | 0.25986 | 94631.5437 | 94631.5437
| 3.4507 | 0 | 0 | 0 | 13.2972 | 0.24887 | 85127.6585 | 85127.6585
| 3.4518 | 0 | 0 | 0 | 10.9825 | 0.29543 | 89971.4769 | 89971.4769
| 3.453 | 0 | 0 | 0 | 8.1944 | 0.44867 | 118418.3321 | 118418.3321
| 3.4542 | 0 | 0 | 0 | 5.2784 | 0.56344 | 127628.1996 | 127628.1996
| 3.4554 | 0 | 0 | 0 | 4.3813 | 0.59189 | 128138.2871 | 128138.2871
| 3.4566 | 0 | 0 | 0 | 7.8052 | 0.51955 | 135703.7807 | 135703.7807
| 3.4578 | 0 | 0 | 0 | 12.271 | 0.33733 | 111669.397 | 111669.397
| 3.459 | 0 | 0 | 0 | 15.9001 | 0.18662 | 74537.4776 | 74537.4776
| 3.4602 | 0 | 0 | 0 | 19.4178 | 0.17727 | 84559.549 | 84559.549
| 3.4614 | 0 | 0 | 0 | 21.3161 | 0.21306 | 111817.2872 | 111817.2872
| 3.4626 | 0 | 0 | 0 | 18.8681 | 0.20637 | 96440.6325 | 96440.6325
| 3.4638 | 0 | 0 | 0 | 14.7436 | 0.21941 | 83770.1919 | 83770.1919
| 3.465 | 0 | 0 | 0 | 11.2619 | 0.32805 | 105173.6908 | 105173.6908
| 3.4662 | 0 | 0 | 0 | 8.5781 | 0.45399 | 126943.6107 | 126943.6107
| 3.4674 | 0 | 0 | 0 | 8.0118 | 0.47456 | 129224.0888 | 129224.0888
| 3.4686 | 0 | 0 | 0 | 11.0095 | 0.36588 | 116950.9432 | 116950.9432
| 3.4698 | 0 | 0 | 0 | 14.8098 | 0.23086 | 89901.4179 | 89901.4179
| 3.471 | 0 | 0 | 0 | 17.4709 | 0.16056 | 71642.0765 | 71642.0765
| 3.4722 | 0 | 0 | 0 | 18.7132 | 0.18973 | 90288.2183 | 90288.2183
| 3.4734 | 0 | 0 | 0 | 17.9943 | 0.25811 | 118948.7072 | 118948.7072
| 3.4746 | 0 | 0 | 0 | 15.1425 | 0.27856 | 111760.9683 | 111760.9683
| 3.4758 | 0 | 0 | 0 | 12.1047 | 0.27695 | 95559.265 | 95559.265
| 3.4771 | 0 | 0 | 0 | 10.1586 | 0.30136 | 94360.1274 | 94360.1274
| 3.4783 | 0 | 0 | 0 | 9.4675 | 0.36381 | 110258.6738 | 110258.6738
| 3.4795 | 0 | 0 | 0 | 10.1887 | 0.38727 | 122268.3672 | 122268.3672
| 3.4807 | 0 | 0 | 0 | 11.6368 | 0.31511 | 107571.1881 | 107571.1881
| 3.4819 | 0 | 0 | 0 | 13.931 | 0.22703 | 87401.0941 | 87401.0941
| 3.4831 | 0 | 0 | 0 | 17.0431 | 0.20286 | 91537.09 | 91537.09
| 3.4843 | 0 | 0 | 0 | 19.1054 | 0.19661 | 98479.9429 | 98479.9429
| 3.4855 | 0 | 0 | 0 | 18.9265 | 0.18139 | 90356.4765 | 90356.4765
| 3.4868 | 0 | 0 | 0 | 17.469 | 0.19901 | 92601.2871 | 92601.2871
| 3.488 | 0 | 0 | 0 | 15.4697 | 0.24044 | 101652.1966 | 101652.1966
| 3.4892 | 0 | 0 | 0 | 13.0377 | 0.28836 | 108225.3538 | 108225.3538
| 3.4904 | 0 | 0 | 0 | 11.0814 | 0.32706 | 111445.7167 | 111445.7167
| 3.4916 | 0 | 0 | 0 | 10.2397 | 0.33171 | 108589.9592 | 108589.9592
| 3.4928 | 0 | 0 | 0 | 10.9756 | 0.31049 | 105929.7179 | 105929.7179
| 3.4941 | 0 | 0 | 0 | 13.6494 | 0.27702 | 108662.1434 | 108662.1434
| 3.4953 | 0 | 0 | 0 | 17.1368 | 0.22533 | 105507.4963 | 105507.4963
| 3.4965 | 0 | 0 | 0 | 19.6204 | 0.16435 | 87148.6543 | 87148.6543
| 3.4977 | 0 | 0 | 0 | 20.9267 | 0.14132 | 80054.9562 | 80054.9562
| 3.499 | 0 | 0 | 0 | 21.4507 | 0.16725 | 97454.6506 | 97454.6506
| 3.5002 | 0 | 0 | 0 | 20.558 | 0.1989 | 111399.3238 | 111399.3238
| 3.5014 | 0 | 0 | 0 | 17.9634 | 0.20192 | 100056.0571 | 100056.0571
| 3.5026 | 0 | 0 | 0 | 15.947 | 0.2062 | 92824.7365 | 92824.7365
| 3.5039 | 0 | 0 | 0 | 16.061 | 0.24884 | 113021.0719 | 113021.0719
| 3.5051 | 0 | 0 | 0 | 17.2786 | 0.25509 | 123419.1517 | 123419.1517
| 3.5063 | 0 | 0 | 0 | 18.5053 | 0.19309 | 99507.1871 | 99507.1871
| 3.5075 | 0 | 0 | 0 | 20.4778 | 0.15401 | 87579.2535 | 87579.2535
| 3.5088 | 0 | 0 | 0 | 21.7564 | 0.15215 | 92254.5268 | 92254.5268
| 3.51 | 0 | 0 | 0 | 21.4656 | 0.15792 | 94737.2054 | 94737.2054
| 3.5112 | 0 | 0 | 0 | 20.8294 | 0.19145 | 111769.7468 | 111769.7468
| 3.5125 | 0 | 0 | 0 | 20.031 | 0.20431 | 115164.9428 | 115164.9428
| 3.5137 | 0 | 0 | 0 | 18.7289 | 0.17977 | 95467.252 | 95467.252
| 3.5149 | 0 | 0 | 0 | 18.4367 | 0.18899 | 99270.0677 | 99270.0677
| 3.5162 | 0 | 0 | 0 | 18.9213 | 0.21561 | 116312.2205 | 116312.2205
| 3.5174 | 0 | 0 | 0 | 18.9574 | 0.20771 | 112605.4209 | 112605.4209
| 3.5186 | 0 | 0 | 0 | 19.0796 | 0.18384 | 100574.2403 | 100574.2403
| 3.5199 | 0 | 0 | 0 | 20.1299 | 0.1684 | 97209.5836 | 97209.5836
| 3.5211 | 0 | 0 | 0 | 20.9673 | 0.1647 | 99261.906 | 99261.906
| 3.5224 | 0 | 0 | 0 | 20.7888 | 0.15838 | 94944.0257 | 94944.0257
| 3.5236 | 0 | 0 | 0 | 20.7791 | 0.1694 | 101826.6002 | 101826.6002
| 3.5249 | 0 | 0 | 0 | 20.2357 | 0.186 | 109285.5754 | 109285.5754
| 3.5261 | 0 | 0 | 0 | 18.1697 | 0.16927 | 90331.7354 | 90331.7354
| 3.5273 | 0 | 0 | 0 | 16.5134 | 0.19957 | 98563.6693 | 98563.6693
| 3.5286 | 0 | 0 | 0 | 16.1541 | 0.25902 | 126096.4609 | 126096.4609
| 3.5298 | 0 | 0 | 0 | 15.069 | 0.23803 | 110199.0323 | 110199.0323
| 3.5311 | 0 | 0 | 0 | 14.0293 | 0.20245 | 89306.3124 | 89306.3124
| 3.5323 | 0 | 0 | 0 | 13.6781 | 0.21632 | 94076.3349 | 94076.3349
| 3.5336 | 0 | 0 | 0 | 12.4527 | 0.2469 | 101311.0238 | 101311.0238
| 3.5348 | 0 | 0 | 0 | 10.0815 | 0.28476 | 103948.475 | 103948.475
| 3.5361 | 0 | 0 | 0 | 8.4178 | 0.33262 | 111836.8659 | 111836.8659
| 3.5373 | 0 | 0 | 0 | 7.5474 | 0.35656 | 114978.0135 | 114978.0135
| 3.5386 | 0 | 0 | 0 | 6.5399 | 0.31701 | 97316.9799 | 97316.9799
| 3.5398 | 0 | 0 | 0 | 5.8293 | 0.31374 | 93101.7262 | 93101.7262
| 3.5411 | 0 | 0 | 0 | 5.6411 | 0.37555 | 110720.037 | 110720.037
| 3.5423 | 0 | 0 | 0 | 5.1114 | 0.39481 | 113577.2327 | 113577.2327
| 3.5436 | 0 | 0 | 0 | 4.7826 | 0.37455 | 106253.3969 | 106253.3969
| 3.5448 | 0 | 0 | 0 | 5.3744 | 0.34578 | 101554.3191 | 101554.3191
| 3.5461 | 0 | 0 | 0 | 6.3155 | 0.30287 | 93781.9662 | 93781.9662
| 3.5474 | 0 | 0 | 0 | 7.7694 | 0.29302 | 98200.3967 | 98200.3967
| 3.5486 | 0 | 0 | 0 | 9.4701 | 0.28966 | 106313.6417 | 106313.6417
| 3.5499 | 0 | 0 | 0 | 10.6922 | 0.25161 | 98606.9717 | 98606.9717
| 3.5511 | 0 | 0 | 0 | 11.1569 | 0.23598 | 94997.4685 | 94997.4685
| 3.5524 | 0 | 0 | 0 | 10.7534 | 0.24746 | 97929.9785 | 97929.9785
| 3.5537 | 0 | 0 | 0 | 9.6101 | 0.29322 | 109851.7221 | 109851.7221
| 3.5549 | 0 | 0 | 0 | 8.892 | 0.34893 | 126427.4087 | 126427.4087
| 3.5562 | 0 | 0 | 0 | 8.8799 | 0.33604 | 122088.049 | 122088.049
| 3.5575 | 0 | 0 | 0 | 9.0873 | 0.26972 | 99372.6693 | 99372.6693
| 3.5587 | 0 | 0 | 0 | 9.7275 | 0.23017 | 87911.9032 | 87911.9032
| 3.56 | 0 | 0 | 0 | 11.5715 | 0.24517 | 103136.2511 | 103136.2511
| 3.5613 | 0 | 0 | 0 | 14.2918 | 0.25209 | 121817.3406 | 121817.3406
| 3.5625 | 0 | 0 | 0 | 15.3417 | 0.18748 | 95699.3771 | 95699.3771
| 3.5638 | 0 | 0 | 0 | 15.5741 | 0.13327 | 69026.2386 | 69026.2386
| 3.5651 | 0 | 0 | 0 | 15.529 | 0.168 | 87102.0162 | 87102.0162
| 3.5663 | 0 | 0 | 0 | 13.8782 | 0.23183 | 111199.916 | 111199.916
| 3.5676 | 0 | 0 | 0 | 10.3231 | 0.29765 | 119931.8843 | 119931.8843
| 3.5689 | 0 | 0 | 0 | 7.7478 | 0.3497 | 123962.6106 | 123962.6106
| 3.5702 | 0 | 0 | 0 | 6.6822 | 0.35583 | 119777.7927 | 119777.7927
| 3.5714 | 0 | 0 | 0 | 6.2601 | 0.3238 | 106994.8226 | 106994.8226
| 3.5727 | 0 | 0 | 0 | 5.7887 | 0.28735 | 92960.2915 | 92960.2915
| 3.574 | 0 | 0 | 0 | 5.3573 | 0.30383 | 96429.7731 | 96429.7731
| 3.5753 | 0 | 0 | 0 | 5.2682 | 0.35716 | 113212.0448 | 113212.0448
| 3.5765 | 0 | 0 | 0 | 5.9373 | 0.35961 | 118440.332 | 118440.332
| 3.5778 | 0 | 0 | 0 | 7.9141 | 0.30057 | 110014.5337 | 110014.5337
| 3.5791 | 0 | 0 | 0 | 9.3977 | 0.22154 | 87759.9368 | 87759.9368
| 3.5804 | 0 | 0 | 0 | 9.9416 | 0.18097 | 73936.3059 | 73936.3059
| 3.5817 | 0 | 0 | 0 | 10.2623 | 0.24423 | 101744.3124 | 101744.3124
| 3.5829 | 0 | 0 | 0 | 9.3459 | 0.31542 | 125868.4304 | 125868.4304
| 3.5842 | 0 | 0 | 0 | 6.9425 | 0.30919 | 109478.0971 | 109478.0971
| 3.5855 | 0 | 0 | 0 | 5.9149 | 0.31585 | 106402.6752 | 106402.6752
| 3.5868 | 0 | 0 | 0 | 5.9547 | 0.32834 | 111213.9748 | 111213.9748
| 3.5881 | 0 | 0 | 0 | 6.0044 | 0.31314 | 106701.4694 | 106701.4694
| 3.5894 | 0 | 0 | 0 | 7.0334 | 0.30987 | 111728.1959 | 111728.1959
| 3.5907 | 0 | 0 | 0 | 7.899 | 0.28122 | 106358.7746 | 106358.7746
| 3.592 | 0 | 0 | 0 | 7.7025 | 0.24175 | 90818.3248 | 90818.3248
| 3.5932 | 0 | 0 | 0 | 8.5616 | 0.27492 | 108268.1636 | 108268.1636
| 3.5945 | 0 | 0 | 0 | 9.7508 | 0.29778 | 124962.9366 | 124962.9366
| 3.5958 | 0 | 0 | 0 | 9.2412 | 0.23302 | 95619.5108 | 95619.5108
| 3.5971 | 0 | 0 | 0 | 9.8091 | 0.21933 | 92925.8539 | 92925.8539
| 3.5984 | 0 | 0 | 0 | 11.2334 | 0.25104 | 114604.1095 | 114604.1095
| 3.5997 | 0 | 0 | 0 | 10.8397 | 0.21677 | 97354.2515 | 97354.2515
| 3.601 | 0 | 0 | 0 | 10.9104 | 0.21686 | 98060.6116 | 98060.6116
| 3.6023 | 0 | 0 | 0 | 13.0513 | 0.23747 | 119784.1173 | 119784.1173
| 3.6036 | 0 | 0 | 0 | 13.4568 | 0.17967 | 92749.4016 | 92749.4016
| 3.6049 | 0 | 0 | 0 | 12.0796 | 0.14339 | 69395.0523 | 69395.0523
| 3.6062 | 0 | 0 | 0 | 10.7752 | 0.1973 | 89787.6542 | 89787.6542
| 3.6075 | 0 | 0 | 0 | 9.4617 | 0.29997 | 128241.7494 | 128241.7494
| 3.6088 | 0 | 0 | 0 | 7.7712 | 0.34274 | 134956.1356 | 134956.1356
| 3.6101 | 0 | 0 | 0 | 6.9762 | 0.27554 | 104527.6609 | 104527.6609
| 3.6114 | 0 | 0 | 0 | 7.4903 | 0.23217 | 90723.9878 | 90723.9878
| 3.6127 | 0 | 0 | 0 | 8.5858 | 0.24396 | 101121.3124 | 101121.3124
| 3.614 | 0 | 0 | 0 | 9.2505 | 0.26409 | 113572.3105 | 113572.3105
| 3.6153 | 0 | 0 | 0 | 9.1359 | 0.26437 | 113412.7609 | 113412.7609
| 3.6166 | 0 | 0 | 0 | 9.7859 | 0.23177 | 103068.7471 | 103068.7471
| 3.6179 | 0 | 0 | 0 | 12.2482 | 0.21345 | 107613.4452 | 107613.4452
| 3.6193 | 0 | 0 | 0 | 15.1743 | 0.17233 | 100512.6812 | 100512.6812
| 3.6206 | 0 | 0 | 0 | 17.7098 | 0.12429 | 82086.3177 | 82086.3177
| 3.6219 | 0 | 0 | 0 | 20.2061 | 0.11597 | 86380.8492 | 86380.8492
| 3.6232 | 0 | 0 | 0 | 20.9035 | 0.1142 | 88133.5212 | 88133.5212
| 3.6245 | 0 | 0 | 0 | 18.3972 | 0.11909 | 82021.3231 | 82021.3231
| 3.6258 | 0 | 0 | 0 | 14.7794 | 0.16636 | 96739.7761 | 96739.7761
| 3.6271 | 0 | 0 | 0 | 12.0999 | 0.25221 | 129143.3285 | 129143.3285
| 3.6284 | 0 | 0 | 0 | 10.627 | 0.28303 | 135195.0827 | 135195.0827
| 3.6298 | 0 | 0 | 0 | 9.6898 | 0.21849 | 99935.9266 | 99935.9266
| 3.6311 | 0 | 0 | 0 | 10.6034 | 0.17726 | 85130.7338 | 85130.7338
| 3.6324 | 0 | 0 | 0 | 12.3761 | 0.20101 | 105694.9603 | 105694.9603
| 3.6337 | 0 | 0 | 0 | 12.3715 | 0.19423 | 102436.4645 | 102436.4645
| 3.635 | 0 | 0 | 0 | 11.6679 | 0.19406 | 99196.6896 | 99196.6896
| 3.6364 | 0 | 0 | 0 | 13.0611 | 0.21025 | 115425.3376 | 115425.3376
| 3.6377 | 0 | 0 | 0 | 14.6179 | 0.17299 | 102733.9302 | 102733.9302
| 3.639 | 0 | 0 | 0 | 16.0537 | 0.12765 | 81463.2166 | 81463.2166
| 3.6403 | 0 | 0 | 0 | 18.6589 | 0.12092 | 87545.4997 | 87545.4997
| 3.6417 | 0 | 0 | 0 | 20.7981 | 0.12037 | 96542.3122 | 96542.3122
| 3.643 | 0 | 0 | 0 | 20.3355 | 0.10992 | 86568.5717 | 86568.5717
| 3.6443 | 0 | 0 | 0 | 17.867 | 0.11059 | 77879.7952 | 77879.7952
| 3.6456 | 0 | 0 | 0 | 14.5671 | 0.14543 | 87828.9152 | 87828.9152
| 3.647 | 0 | 0 | 0 | 11.6964 | 0.21729 | 114533.1895 | 114533.1895
| 3.6483 | 0 | 0 | 0 | 9.8867 | 0.26074 | 126113.6727 | 126113.6727
| 3.6496 | 0 | 0 | 0 | 8.7175 | 0.21782 | 99719.7564 | 99719.7564
| 3.651 | 0 | 0 | 0 | 9.3058 | 0.18119 | 85705.2829 | 85705.2829
| 3.6523 | 0 | 0 | 0 | 11.4608 | 0.19935 | 105227.9825 | 105227.9825
| 3.6536 | 0 | 0 | 0 | 13.3098 | 0.18753 | 108668.4475 | 108668.4475
| 3.655 | 0 | 0 | 0 | 14.9783 | 0.15528 | 97806.5287 | 97806.5287
| 3.6563 | 0 | 0 | 0 | 17.8418 | 0.13052 | 94436.7124 | 94436.7124
| 3.6576 | 0 | 0 | 0 | 20.5732 | 0.10466 | 86219.4377 | 86219.4377
| 3.659 | 0 | 0 | 0 | 21.625 | 0.093594 | 81157.4731 | 81157.4731
| 3.6603 | 0 | 0 | 0 | 20.8848 | 0.10228 | 86001.7863 | 86001.7863
| 3.6617 | 0 | 0 | 0 | 19.0235 | 0.13322 | 103128.1518 | 103128.1518
| 3.663 | 0 | 0 | 0 | 17.5166 | 0.168 | 121610.0637 | 121610.0637
| 3.6643 | 0 | 0 | 0 | 15.3257 | 0.16345 | 107032.4695 | 107032.4695
| 3.6657 | 0 | 0 | 0 | 12.3494 | 0.13782 | 78475.657 | 78475.657
| 3.667 | 0 | 0 | 0 | 10.272 | 0.18798 | 97015.4075 | 97015.4075
| 3.6684 | 0 | 0 | 0 | 9.5403 | 0.29295 | 146303.5508 | 146303.5508
| 3.6697 | 0 | 0 | 0 | 7.4167 | 0.3077 | 138695.0898 | 138695.0898
| 3.6711 | 0 | 0 | 0 | 5.0095 | 0.26907 | 107724.3907 | 107724.3907
| 3.6724 | 0 | 0 | 0 | 4.0236 | 0.34497 | 131755.4726 | 131755.4726
| 3.6738 | 0 | 0 | 0 | 3.1475 | 0.4632 | 169669.0373 | 169669.0373
| 3.6751 | 0 | 0 | 0 | 0.86336 | 0.5052 | 164837.7913 | 164837.7913
| 3.6765 | 0 | 0 | 0 | -0.59019 | 0.50374 | 152737.6675 | 152737.6675
| 3.6778 | 0 | 0 | 0 | 0.058456 | 0.46481 | 146367.9987 | 146367.9987
| 3.6792 | 0 | 0 | 0 | 1.5753 | 0.36897 | 126256.2207 | 126256.2207
| 3.6805 | 0 | 0 | 0 | 2.8998 | 0.28311 | 104137.536 | 104137.536
| 3.6819 | 0 | 0 | 0 | 4.1522 | 0.26059 | 102579.6196 | 102579.6196
| 3.6832 | 0 | 0 | 0 | 5.95 | 0.27521 | 119114.4647 | 119114.4647
| 3.6846 | 0 | 0 | 0 | 7.0918 | 0.25936 | 119290.7359 | 119290.7359
| 3.686 | 0 | 0 | 0 | 6.697 | 0.19639 | 88851.5108 | 88851.5108
| 3.6873 | 0 | 0 | 0 | 6.7666 | 0.18818 | 85719.5565 | 85719.5565
| 3.6887 | 0 | 0 | 0 | 8.2102 | 0.23393 | 114899.3047 | 114899.3047
| 3.69 | 0 | 0 | 0 | 8.6196 | 0.22273 | 112010.274 | 112010.274
| 3.6914 | 0 | 0 | 0 | 8.2427 | 0.18 | 89138.2951 | 89138.2951
| 3.6928 | 0 | 0 | 0 | 9.36 | 0.18317 | 96170.6191 | 96170.6191
| 3.6941 | 0 | 0 | 0 | 10.9749 | 0.19106 | 108912.2298 | 108912.2298
| 3.6955 | 0 | 0 | 0 | 12.0177 | 0.1646 | 99008.7279 | 99008.7279
| 3.6969 | 0 | 0 | 0 | 13.7931 | 0.13925 | 91497.3928 | 91497.3928
| 3.6982 | 0 | 0 | 0 | 16.0281 | 0.12139 | 88929.9688 | 88929.9688
| 3.6996 | 0 | 0 | 0 | 17.8203 | 0.10558 | 84345.5966 | 84345.5966
| 3.701 | 0 | 0 | 0 | 19.7014 | 0.10412 | 90973.5926 | 90973.5926
| 3.7023 | 0 | 0 | 0 | 21.0485 | 0.10147 | 94554.1471 | 94554.1471
| 3.7037 | 0 | 0 | 0 | 20.6024 | 0.090227 | 82645.2927 | 82645.2927
| 3.7051 | 0 | 0 | 0 | 19.467 | 0.094574 | 82516.2647 | 82516.2647
| 3.7064 | 0 | 0 | 0 | 17.9496 | 0.11937 | 97437.0991 | 97437.0991
| 3.7078 | 0 | 0 | 0 | 14.8334 | 0.14117 | 99955.7708 | 99955.7708
| 3.7092 | 0 | 0 | 0 | 11.4201 | 0.17007 | 102649.5788 | 102649.5788
| 3.7106 | 0 | 0 | 0 | 9.1761 | 0.22014 | 119513.217 | 119513.217
| 3.712 | 0 | 0 | 0 | 7.0589 | 0.23694 | 116240.3342 | 116240.3342
| 3.7133 | 0 | 0 | 0 | 5.984 | 0.23353 | 108939.8942 | 108939.8942
| 3.7147 | 0 | 0 | 0 | 6.7054 | 0.23809 | 115527.0378 | 115527.0378
| 3.7161 | 0 | 0 | 0 | 7.1284 | 0.19568 | 97291.4806 | 97291.4806
| 3.7175 | 0 | 0 | 0 | 8.0622 | 0.16978 | 88700.9413 | 88700.9413
| 3.7189 | 0 | 0 | 0 | 10.9695 | 0.18086 | 109250.6548 | 109250.6548
| 3.7202 | 0 | 0 | 0 | 13.536 | 0.14601 | 100047.2441 | 100047.2441
| 3.7216 | 0 | 0 | 0 | 15.0833 | 0.10655 | 78783.6086 | 78783.6086
| 3.723 | 0 | 0 | 0 | 16.9422 | 0.099659 | 80607.9128 | 80607.9128
| 3.7244 | 0 | 0 | 0 | 17.9768 | 0.10295 | 87613.3236 | 87613.3236
| 3.7258 | 0 | 0 | 0 | 17.5218 | 0.11014 | 92071.0075 | 92071.0075
| 3.7272 | 0 | 0 | 0 | 15.5101 | 0.11924 | 91086.5178 | 91086.5178
| 3.7286 | 0 | 0 | 0 | 12.3824 | 0.13671 | 90387.0133 | 90387.0133
| 3.73 | 0 | 0 | 0 | 10.3839 | 0.19446 | 117178.0729 | 117178.0729
| 3.7313 | 0 | 0 | 0 | 9.1927 | 0.2386 | 136133.2874 | 136133.2874
| 3.7327 | 0 | 0 | 0 | 6.6492 | 0.20013 | 101086.3672 | 101086.3672
| 3.7341 | 0 | 0 | 0 | 5.1095 | 0.20245 | 95012.3249 | 95012.3249
| 3.7355 | 0 | 0 | 0 | 5.5779 | 0.26937 | 129847.6814 | 129847.6814
| 3.7369 | 0 | 0 | 0 | 5.6427 | 0.25832 | 125340.6359 | 125340.6359
| 3.7383 | 0 | 0 | 0 | 5.1804 | 0.21029 | 100033.7578 | 100033.7578
| 3.7397 | 0 | 0 | 0 | 5.4773 | 0.19156 | 92795.3955 | 92795.3955
| 3.7411 | 0 | 0 | 0 | 6.2997 | 0.19478 | 98627.9538 | 98627.9538
| 3.7425 | 0 | 0 | 0 | 7.7987 | 0.20733 | 113415.3414 | 113415.3414
| 3.7439 | 0 | 0 | 0 | 9.3553 | 0.17278 | 102312.4603 | 102312.4603
| 3.7453 | 0 | 0 | 0 | 11.1028 | 0.12392 | 80086.7183 | 80086.7183
| 3.7467 | 0 | 0 | 0 | 13.6087 | 0.111 | 81062.8423 | 81062.8423
| 3.7481 | 0 | 0 | 0 | 14.3054 | 0.10838 | 82040.515 | 82040.515
| 3.7495 | 0 | 0 | 0 | 12.2542 | 0.12224 | 84266.1757 | 84266.1757
| 3.7509 | 0 | 0 | 0 | 10.395 | 0.18582 | 117589.329 | 117589.329
| 3.7523 | 0 | 0 | 0 | 8.618 | 0.23475 | 136756.1871 | 136756.1871
| 3.7538 | 0 | 0 | 0 | 5.9047 | 0.20599 | 105363.5869 | 105363.5869
| 3.7552 | 0 | 0 | 0 | 5.1192 | 0.20516 | 101254.9085 | 101254.9085
| 3.7566 | 0 | 0 | 0 | 6.1828 | 0.2329 | 121579.7144 | 121579.7144
| 3.758 | 0 | 0 | 0 | 6.4304 | 0.20783 | 110190.9747 | 110190.9747
| 3.7594 | 0 | 0 | 0 | 6.3976 | 0.18915 | 100454.2025 | 100454.2025
| 3.7608 | 0 | 0 | 0 | 7.1555 | 0.19311 | 106808.5867 | 106808.5867
| 3.7622 | 0 | 0 | 0 | 7.2463 | 0.19178 | 106893.3791 | 106893.3791
| 3.7636 | 0 | 0 | 0 | 6.4091 | 0.19714 | 105797.063 | 105797.063
| 3.7651 | 0 | 0 | 0 | 5.4823 | 0.21359 | 109852.3679 | 109852.3679
| 3.7665 | 0 | 0 | 0 | 5.826 | 0.22888 | 120134.2227 | 120134.2227
| 3.7679 | 0 | 0 | 0 | 6.3131 | 0.21553 | 116259.919 | 116259.919
| 3.7693 | 0 | 0 | 0 | 5.6957 | 0.16596 | 87118.7423 | 87118.7423
| 3.7707 | 0 | 0 | 0 | 6.1233 | 0.17786 | 95674.3653 | 95674.3653
| 3.7722 | 0 | 0 | 0 | 7.0489 | 0.22326 | 126097.0218 | 126097.0218
| 3.7736 | 0 | 0 | 0 | 5.5815 | 0.19699 | 103851.5865 | 103851.5865
| 3.775 | 0 | 0 | 0 | 4.5553 | 0.19639 | 98717.7926 | 98717.7926
| 3.7764 | 0 | 0 | 0 | 6.6123 | 0.21757 | 121468.5522 | 121468.5522
| 3.7779 | 0 | 0 | 0 | 8.5403 | 0.16661 | 102515.6206 | 102515.6206
| 3.7793 | 0 | 0 | 0 | 9.5533 | 0.11679 | 75701.4524 | 75701.4524
| 3.7807 | 0 | 0 | 0 | 10.6689 | 0.11884 | 81507.8239 | 81507.8239
| 3.7821 | 0 | 0 | 0 | 10.4639 | 0.15463 | 105366.0233 | 105366.0233
| 3.7836 | 0 | 0 | 0 | 8.2421 | 0.20084 | 123394.5343 | 123394.5343
| 3.785 | 0 | 0 | 0 | 6.9835 | 0.22576 | 130900.3057 | 130900.3057
| 3.7864 | 0 | 0 | 0 | 6.3978 | 0.21173 | 119685.4184 | 119685.4184
| 3.7879 | 0 | 0 | 0 | 5.4021 | 0.1657 | 89485.1685 | 89485.1685
| 3.7893 | 0 | 0 | 0 | 5.0105 | 0.19558 | 103940.9802 | 103940.9802
| 3.7908 | 0 | 0 | 0 | 4.7368 | 0.2686 | 141290.5639 | 141290.5639
| 3.7922 | 0 | 0 | 0 | 2.5849 | 0.27563 | 130653.5901 | 130653.5901
| 3.7936 | 0 | 0 | 0 | 1.2987 | 0.27059 | 120596.134 | 120596.134
| 3.7951 | 0 | 0 | 0 | 2.6089 | 0.24738 | 118190.3665 | 118190.3665
| 3.7965 | 0 | 0 | 0 | 4.2272 | 0.17606 | 91503.0412 | 91503.0412
| 3.7979 | 0 | 0 | 0 | 6.3773 | 0.13113 | 76017.6439 | 76017.6439
| 3.7994 | 0 | 0 | 0 | 9.2825 | 0.12443 | 83285.6988 | 83285.6988
| 3.8008 | 0 | 0 | 0 | 11.3105 | 0.1155 | 85393.3093 | 85393.3093
| 3.8023 | 0 | 0 | 0 | 11.3245 | 0.11219 | 83266.4214 | 83266.4214
| 3.8037 | 0 | 0 | 0 | 10.412 | 0.12343 | 88020.5525 | 88020.5525
| 3.8052 | 0 | 0 | 0 | 10.0459 | 0.15264 | 107322.4993 | 107322.4993
| 3.8066 | 0 | 0 | 0 | 9.5309 | 0.16769 | 115417.3246 | 115417.3246
| 3.8081 | 0 | 0 | 0 | 8.054 | 0.14691 | 94513.6139 | 94513.6139
| 3.8095 | 0 | 0 | 0 | 7.2 | 0.1658 | 102687.4201 | 102687.4201
| 3.811 | 0 | 0 | 0 | 6.34 | 0.21895 | 130479.72 | 130479.72
| 3.8124 | 0 | 0 | 0 | 3.7733 | 0.25104 | 132304.9987 | 132304.9987
| 3.8139 | 0 | 0 | 0 | 1.5663 | 0.29864 | 141417.1763 | 141417.1763
| 3.8153 | 0 | 0 | 0 | 0.88397 | 0.30472 | 139877.1447 | 139877.1447
| 3.8168 | 0 | 0 | 0 | 0.64828 | 0.23616 | 107481.28 | 107481.28
| 3.8183 | 0 | 0 | 0 | 2.0178 | 0.18442 | 90237.2616 | 90237.2616
| 3.8197 | 0 | 0 | 0 | 5.0402 | 0.15365 | 87630.3299 | 87630.3299
| 3.8212 | 0 | 0 | 0 | 8.0829 | 0.12345 | 81879.1839 | 81879.1839
| 3.8226 | 0 | 0 | 0 | 10.5928 | 0.1033 | 77441.141 | 77441.141
| 3.8241 | 0 | 0 | 0 | 12.1932 | 0.094943 | 76963.9121 | 76963.9121
| 3.8256 | 0 | 0 | 0 | 12.0396 | 0.10333 | 83426.6273 | 83426.6273
| 3.827 | 0 | 0 | 0 | 11.2214 | 0.12654 | 98646.2946 | 98646.2946
| 3.8285 | 0 | 0 | 0 | 10.8987 | 0.14419 | 111068.1409 | 111068.1409
| 3.83 | 0 | 0 | 0 | 11.1104 | 0.1273 | 99355.349 | 99355.349
| 3.8314 | 0 | 0 | 0 | 10.5906 | 0.10642 | 81313.774 | 81313.774
| 3.8329 | 0 | 0 | 0 | 9.3753 | 0.11975 | 86670.3413 | 86670.3413
| 3.8344 | 0 | 0 | 0 | 7.5343 | 0.1953 | 129883.5717 | 129883.5717
| 3.8358 | 0 | 0 | 0 | 4.885 | 0.27297 | 160188.2597 | 160188.2597
| 3.8373 | 0 | 0 | 0 | 1.8795 | 0.26764 | 135823.2978 | 135823.2978
| 3.8388 | 0 | 0 | 0 | 0.93661 | 0.22376 | 108675.5703 | 108675.5703
| 3.8402 | 0 | 0 | 0 | 2.3177 | 0.18667 | 97471.8781 | 97471.8781
| 3.8417 | 0 | 0 | 0 | 3.8203 | 0.15292 | 86298.4513 | 86298.4513
| 3.8432 | 0 | 0 | 0 | 4.2473 | 0.14261 | 82459.7335 | 82459.7335
| 3.8447 | 0 | 0 | 0 | 4.1799 | 0.1649 | 95346.7212 | 95346.7212
| 3.8462 | 0 | 0 | 0 | 3.8685 | 0.19048 | 108821.9363 | 108821.9363
| 3.8476 | 0 | 0 | 0 | 3.0475 | 0.1911 | 105192.8113 | 105192.8113
| 3.8491 | 0 | 0 | 0 | 2.2403 | 0.17853 | 94736.5066 | 94736.5066
| 3.8506 | 0 | 0 | 0 | 2.6178 | 0.17768 | 96386.6957 | 96386.6957
| 3.8521 | 0 | 0 | 0 | 3.7413 | 0.1824 | 104931.9726 | 104931.9726
| 3.8536 | 0 | 0 | 0 | 3.8324 | 0.17064 | 98929.8702 | 98929.8702
| 3.8551 | 0 | 0 | 0 | 3.3698 | 0.17197 | 97781.5133 | 97781.5133
| 3.8565 | 0 | 0 | 0 | 3.194 | 0.20301 | 114816.5473 | 114816.5473
| 3.858 | 0 | 0 | 0 | 2.2085 | 0.22123 | 119570.6893 | 119570.6893
| 3.8595 | 0 | 0 | 0 | 0.51066 | 0.23182 | 115503.4991 | 115503.4991
| 3.861 | 0 | 0 | 0 | -0.53492 | 0.25299 | 119985.5008 | 119985.5008
| 3.8625 | 0 | 0 | 0 | -1.3778 | 0.25472 | 116145.3214 | 116145.3214
| 3.864 | 0 | 0 | 0 | -2.1808 | 0.24578 | 107938.0199 | 107938.0199
| 3.8655 | 0 | 0 | 0 | -2.5837 | 0.25253 | 109010.9335 | 109010.9335
| 3.867 | 0 | 0 | 0 | -3.0518 | 0.2597 | 109818.0092 | 109818.0092
| 3.8685 | 0 | 0 | 0 | -3.5913 | 0.27521 | 113575.1526 | 113575.1526
| 3.87 | 0 | 0 | 0 | -3.9686 | 0.2994 | 121586.1146 | 121586.1146
| 3.8715 | 0 | 0 | 0 | -4.6805 | 0.31213 | 122582.7116 | 122582.7116
| 3.873 | 0 | 0 | 0 | -5.4147 | 0.33131 | 125664.0743 | 125664.0743
| 3.8745 | 0 | 0 | 0 | -5.7954 | 0.35886 | 133892.8453 | 133892.8453
| 3.876 | 0 | 0 | 0 | -6.3437 | 0.3685 | 134054.114 | 134054.114
| 3.8775 | 0 | 0 | 0 | -7.0124 | 0.37665 | 132738.2987 | 132738.2987
| 3.879 | 0 | 0 | 0 | -7.5498 | 0.39132 | 134510.42 | 134510.42
| 3.8805 | 0 | 0 | 0 | -7.8228 | 0.39347 | 133771.4929 | 133771.4929
| 3.882 | 0 | 0 | 0 | -7.996 | 0.3899 | 131807.5298 | 131807.5298
| 3.8835 | 0 | 0 | 0 | -8.3617 | 0.36911 | 122802.5759 | 122802.5759
| 3.885 | 0 | 0 | 0 | -8.3993 | 0.36728 | 122379.243 | 122379.243
| 3.8865 | 0 | 0 | 0 | -8.0563 | 0.38404 | 130780.7447 | 130780.7447
| 3.888 | 0 | 0 | 0 | -8.301 | 0.36151 | 121945.4244 | 121945.4244
| 3.8895 | 0 | 0 | 0 | -8.7121 | 0.3552 | 117632.8238 | 117632.8238
| 3.8911 | 0 | 0 | 0 | -8.3845 | 0.37198 | 125799.7042 | 125799.7042
| 3.8926 | 0 | 0 | 0 | -8.2085 | 0.34799 | 119210.8245 | 119210.8245
| 3.8941 | 0 | 0 | 0 | -8.1109 | 0.311 | 107468.2381 | 107468.2381
| 3.8956 | 0 | 0 | 0 | -6.9592 | 0.29917 | 110247.4241 | 110247.4241
| 3.8971 | 0 | 0 | 0 | -5.4824 | 0.28407 | 113473.6878 | 113473.6878
| 3.8986 | 0 | 0 | 0 | -4.4822 | 0.25262 | 106640.6491 | 106640.6491
| 3.9002 | 0 | 0 | 0 | -3.3862 | 0.23611 | 105797.4295 | 105797.4295
| 3.9017 | 0 | 0 | 0 | -2.4812 | 0.2261 | 106452.0787 | 106452.0787
| 3.9032 | 0 | 0 | 0 | -2.5012 | 0.21197 | 100038.6677 | 100038.6677
| 3.9047 | 0 | 0 | 0 | -2.965 | 0.21634 | 100060.592 | 100060.592
| 3.9062 | 0 | 0 | 0 | -3.305 | 0.23113 | 105424.016 | 105424.016
| 3.9078 | 0 | 0 | 0 | -3.9071 | 0.24397 | 108275.9778 | 108275.9778
| 3.9093 | 0 | 0 | 0 | -4.93 | 0.2578 | 108927.7787 | 108927.7787
| 3.9108 | 0 | 0 | 0 | -6.0584 | 0.28796 | 115160.4247 | 115160.4247
| 3.9124 | 0 | 0 | 0 | -6.8698 | 0.33427 | 128588.3963 | 128588.3963
| 3.9139 | 0 | 0 | 0 | -7.4782 | 0.35405 | 132380.7008 | 132380.7008
| 3.9154 | 0 | 0 | 0 | -8.0271 | 0.33664 | 122716.7112 | 122716.7112
| 3.917 | 0 | 0 | 0 | -8.0419 | 0.32514 | 118848.6515 | 118848.6515
| 3.9185 | 0 | 0 | 0 | -7.5716 | 0.32753 | 123149.2974 | 123149.2974
| 3.92 | 0 | 0 | 0 | -7.2447 | 0.32539 | 124891.8147 | 124891.8147
| 3.9216 | 0 | 0 | 0 | -7.1696 | 0.32373 | 125178.5935 | 125178.5935
| 3.9231 | 0 | 0 | 0 | -7.1158 | 0.32612 | 126896.932 | 126896.932
| 3.9246 | 0 | 0 | 0 | -7.1465 | 0.32856 | 128083.4417 | 128083.4417
| 3.9262 | 0 | 0 | 0 | -7.2944 | 0.3295 | 127908.5459 | 127908.5459
| 3.9277 | 0 | 0 | 0 | -7.4767 | 0.32741 | 126326.1184 | 126326.1184
| 3.9293 | 0 | 0 | 0 | -7.565 | 0.32295 | 124463.7944 | 124463.7944
| 3.9308 | 0 | 0 | 0 | -7.4873 | 0.31585 | 122650.818 | 122650.818
| 3.9324 | 0 | 0 | 0 | -7.2816 | 0.30433 | 119867.3672 | 119867.3672
| 3.9339 | 0 | 0 | 0 | -6.9696 | 0.29287 | 117652.7704 | 117652.7704
| 3.9355 | 0 | 0 | 0 | -6.5813 | 0.28402 | 116825.542 | 116825.542
| 3.937 | 0 | 0 | 0 | -6.2122 | 0.27671 | 116419.0853 | 116419.0853
| 3.9386 | 0 | 0 | 0 | -5.9222 | 0.2714 | 116305.3346 | 116305.3346
| 3.9401 | 0 | 0 | 0 | -5.7556 | 0.26669 | 115668.9973 | 115668.9973
| 3.9417 | 0 | 0 | 0 | -5.6264 | 0.26345 | 115422.6351 | 115422.6351
| 3.9432 | 0 | 0 | 0 | -5.3761 | 0.2623 | 116805.2051 | 116805.2051
| 3.9448 | 0 | 0 | 0 | -5.1195 | 0.25597 | 115892.5487 | 115892.5487
| 3.9463 | 0 | 0 | 0 | -4.9016 | 0.24608 | 113049.2642 | 113049.2642
| 3.9479 | 0 | 0 | 0 | -4.5317 | 0.24124 | 113322.2524 | 113322.2524
| 3.9494 | 0 | 0 | 0 | -4.1669 | 0.23614 | 113386.8317 | 113386.8317
| 3.951 | 0 | 0 | 0 | -4.0761 | 0.2282 | 110456.7336 | 110456.7336
| 3.9526 | 0 | 0 | 0 | -4.0386 | 0.22552 | 109738.4548 | 109738.4548
| 3.9541 | 0 | 0 | 0 | -3.8119 | 0.22648 | 111857.549 | 111857.549
| 3.9557 | 0 | 0 | 0 | -3.6557 | 0.2219 | 110841.4592 | 110841.4592
| 3.9573 | 0 | 0 | 0 | -3.6693 | 0.2128 | 106581.0621 | 106581.0621
| 3.9588 | 0 | 0 | 0 | -3.474 | 0.21164 | 107412.8766 | 107412.8766
| 3.9604 | 0 | 0 | 0 | -3.0526 | 0.21386 | 111240.5494 | 111240.5494
| 3.962 | 0 | 0 | 0 | -2.8176 | 0.20482 | 108162.4545 | 108162.4545
| 3.9635 | 0 | 0 | 0 | -2.6881 | 0.19551 | 104270.6081 | 104270.6081
| 3.9651 | 0 | 0 | 0 | -2.4217 | 0.19688 | 106764.199 | 106764.199
| 3.9667 | 0 | 0 | 0 | -2.2709 | 0.19984 | 109554.7239 | 109554.7239
| 3.9683 | 0 | 0 | 0 | -2.3869 | 0.2004 | 109594.858 | 109594.858
| 3.9698 | 0 | 0 | 0 | -2.5128 | 0.20205 | 110177.1503 | 110177.1503
| 3.9714 | 0 | 0 | 0 | -2.5524 | 0.20462 | 111733.2618 | 111733.2618
| 3.973 | 0 | 0 | 0 | -2.7714 | 0.20592 | 111590.5536 | 111590.5536
| 3.9746 | 0 | 0 | 0 | -3.1804 | 0.20922 | 111461.7354 | 111461.7354
| 3.9761 | 0 | 0 | 0 | -3.4466 | 0.22035 | 116223.4036 | 116223.4036
| 3.9777 | 0 | 0 | 0 | -3.726 | 0.2274 | 118674.3342 | 118674.3342
| 3.9793 | 0 | 0 | 0 | -4.2139 | 0.22385 | 114370.9725 | 114370.9725
| 3.9809 | 0 | 0 | 0 | -4.4594 | 0.22852 | 115710.2112 | 115710.2112
| 3.9825 | 0 | 0 | 0 | -4.3789 | 0.2354 | 120089.7835 | 120089.7835
| 3.9841 | 0 | 0 | 0 | -4.3733 | 0.22859 | 117043.3102 | 117043.3102
| 3.9857 | 0 | 0 | 0 | -4.3257 | 0.22133 | 113982.6845 | 113982.6845
| 3.9872 | 0 | 0 | 0 | -4.0891 | 0.22035 | 115224.1884 | 115224.1884
| 3.9888 | 0 | 0 | 0 | -3.9435 | 0.22091 | 116760.3826 | 116760.3826
| 3.9904 | 0 | 0 | 0 | -3.9765 | 0.22276 | 117941.6411 | 117941.6411
| 3.992 | 0 | 0 | 0 | -4.0795 | 0.22581 | 119342.3972 | 119342.3972
| 3.9936 | 0 | 0 | 0 | -4.2319 | 0.22989 | 120981.0049 | 120981.0049
| 3.9952 | 0 | 0 | 0 | -4.3877 | 0.23417 | 122681.4121 | 122681.4121
| 3.9968 | 0 | 0 | 0 | -4.5308 | 0.23745 | 123927.4345 | 123927.4345
| 3.9984 | 0 | 0 | 0 | -4.6732 | 0.23926 | 124399.8751 | 124399.8751
| 4 | 0 | 0 | 0 | -4.8037 | 0.24239 | 125627.9904 | 125627.9904
| 4.0016 | 0 | 0 | 0 | -4.9312 | 0.24762 | 127950.4979 | 127950.4979
| 4.0032 | 0 | 0 | 0 | -5.0526 | 0.25283 | 130284.4025 | 130284.4025
| 4.0048 | 0 | 0 | 0 | -5.2376 | 0.25788 | 132102.0037 | 132102.0037
| 4.0064 | 0 | 0 | 0 | -5.6359 | 0.26338 | 132681.2443 | 132681.2443
| 4.008 | 0 | 0 | 0 | -6.1286 | 0.2761 | 136119.8248 | 136119.8248
| 4.0096 | 0 | 0 | 0 | -6.4749 | 0.29431 | 143053.0796 | 143053.0796
| 4.0112 | 0 | 0 | 0 | -6.7511 | 0.29889 | 143743.1399 | 143743.1399
| 4.0128 | 0 | 0 | 0 | -6.952 | 0.29071 | 138858.0617 | 138858.0617
| 4.0145 | 0 | 0 | 0 | -6.9277 | 0.28744 | 137939.1492 | 137939.1492
| 4.0161 | 0 | 0 | 0 | -6.8547 | 0.28966 | 140000.3264 | 140000.3264
| 4.0177 | 0 | 0 | 0 | -6.9111 | 0.29425 | 142298.4034 | 142298.4034
| 4.0193 | 0 | 0 | 0 | -6.9992 | 0.30002 | 144932.8308 | 144932.8308
| 4.0209 | 0 | 0 | 0 | -7.1286 | 0.30295 | 145883.7396 | 145883.7396
| 4.0225 | 0 | 0 | 0 | -7.3083 | 0.3061 | 146554.6515 | 146554.6515
| 4.0241 | 0 | 0 | 0 | -7.3983 | 0.31457 | 150435.2333 | 150435.2333
| 4.0258 | 0 | 0 | 0 | -7.5119 | 0.32371 | 154438.8395 | 154438.8395
| 4.0274 | 0 | 0 | 0 | -7.7697 | 0.32878 | 155338.1714 | 155338.1714
| 4.029 | 0 | 0 | 0 | -7.9837 | 0.33741 | 158223.6818 | 158223.6818
| 4.0306 | 0 | 0 | 0 | -8.051 | 0.34648 | 162472.6663 | 162472.6663
| 4.0323 | 0 | 0 | 0 | -8.1846 | 0.34843 | 162831.7 | 162831.7
| 4.0339 | 0 | 0 | 0 | -8.455 | 0.3519 | 162747.9027 | 162747.9027
| 4.0355 | 0 | 0 | 0 | -8.6598 | 0.36611 | 168125.9213 | 168125.9213
| 4.0371 | 0 | 0 | 0 | -8.7362 | 0.38162 | 175165.2956 | 175165.2956
| 4.0388 | 0 | 0 | 0 | -8.9021 | 0.38159 | 174265.1163 | 174265.1163
| 4.0404 | 0 | 0 | 0 | -9.1634 | 0.37617 | 170076.8518 | 170076.8518
| 4.042 | 0 | 0 | 0 | -9.2471 | 0.38609 | 174416.1606 | 174416.1606
| 4.0437 | 0 | 0 | 0 | -9.2264 | 0.39938 | 181238.2782 | 181238.2782
| 4.0453 | 0 | 0 | 0 | -9.3092 | 0.39785 | 180398.6929 | 180398.6929
| 4.0469 | 0 | 0 | 0 | -9.404 | 0.39252 | 177723.4749 | 177723.4749
| 4.0486 | 0 | 0 | 0 | -9.4238 | 0.39239 | 178099.6241 | 178099.6241
| 4.0502 | 0 | 0 | 0 | -9.4018 | 0.39755 | 181271.3315 | 181271.3315
| 4.0519 | 0 | 0 | 0 | -9.3756 | 0.40284 | 184570.3996 | 184570.3996
| 4.0535 | 0 | 0 | 0 | -9.3921 | 0.40017 | 183824.0064 | 183824.0064
| 4.0552 | 0 | 0 | 0 | -9.3916 | 0.39757 | 183264.2883 | 183264.2883
| 4.0568 | 0 | 0 | 0 | -9.2737 | 0.39983 | 186068.8853 | 186068.8853
| 4.0584 | 0 | 0 | 0 | -9.1404 | 0.40004 | 188090.6852 | 188090.6852
| 4.0601 | 0 | 0 | 0 | -9.0413 | 0.39571 | 187649.4192 | 187649.4192
| 4.0617 | 0 | 0 | 0 | -8.9293 | 0.39221 | 187702.6117 | 187702.6117
| 4.0634 | 0 | 0 | 0 | -8.861 | 0.39303 | 189407.6136 | 189407.6136
| 4.065 | 0 | 0 | 0 | -8.8823 | 0.39944 | 192944.8744 | 192944.8744
| 4.0667 | 0 | 0 | 0 | -8.9575 | 0.41036 | 198142.4445 | 198142.4445
| 4.0683 | 0 | 0 | 0 | -9.0705 | 0.41894 | 201812.1603 | 201812.1603
| 4.07 | 0 | 0 | 0 | -9.183 | 0.42371 | 203636.8292 | 203636.8292
| 4.0717 | 0 | 0 | 0 | -9.2687 | 0.42924 | 206101.246 | 206101.246
| 4.0733 | 0 | 0 | 0 | -9.3683 | 0.4367 | 209339.4629 | 209339.4629
| 4.075 | 0 | 0 | 0 | -9.4689 | 0.4482 | 214484.2647 | 214484.2647
| 4.0766 | 0 | 0 | 0 | -9.5663 | 0.45981 | 219702.0502 | 219702.0502
| 4.0783 | 0 | 0 | 0 | -9.684 | 0.46502 | 221614.6202 | 221614.6202
| 4.08 | 0 | 0 | 0 | -9.742 | 0.46938 | 223799.7822 | 223799.7822
| 4.0816 | 0 | 0 | 0 | -9.7459 | 0.47436 | 226909.2336 | 226909.2336
| 4.0833 | 0 | 0 | 0 | -9.8123 | 0.47772 | 228526.6707 | 228526.6707
| 4.085 | 0 | 0 | 0 | -9.8737 | 0.48524 | 232195.1317 | 232195.1317
| 4.0866 | 0 | 0 | 0 | -9.8705 | 0.49289 | 236710.9965 | 236710.9965
| 4.0883 | 0 | 0 | 0 | -9.8892 | 0.49205 | 236894.5418 | 236894.5418
| 4.09 | 0 | 0 | 0 | -9.8959 | 0.49046 | 236866.0297 | 236866.0297
| 4.0917 | 0 | 0 | 0 | -9.8299 | 0.49389 | 240153.1798 | 240153.1798
| 4.0933 | 0 | 0 | 0 | -9.7957 | 0.4977 | 243266.3363 | 243266.3363
| 4.095 | 0 | 0 | 0 | -9.8404 | 0.5016 | 245457.5789 | 245457.5789
| 4.0967 | 0 | 0 | 0 | -9.8783 | 0.50713 | 248537.8893 | 248537.8893
| 4.0984 | 0 | 0 | 0 | -9.8938 | 0.51049 | 250847.8436 | 250847.8436
| 4.1 | 0 | 0 | 0 | -9.9065 | 0.50914 | 250882.2342 | 250882.2342
| 4.1017 | 0 | 0 | 0 | -9.892 | 0.50762 | 251185.3667 | 251185.3667
| 4.1034 | 0 | 0 | 0 | -9.856 | 0.50785 | 252627.6542 | 252627.6542
| 4.1051 | 0 | 0 | 0 | -9.8271 | 0.50885 | 254370.6647 | 254370.6647
| 4.1068 | 0 | 0 | 0 | -9.796 | 0.51079 | 256626.7242 | 256626.7242
| 4.1085 | 0 | 0 | 0 | -9.7804 | 0.5121 | 258373.0757 | 258373.0757
| 4.1102 | 0 | 0 | 0 | -9.7899 | 0.51386 | 260030.5708 | 260030.5708
| 4.1118 | 0 | 0 | 0 | -9.7811 | 0.51897 | 263636.6604 | 263636.6604
| 4.1135 | 0 | 0 | 0 | -9.7754 | 0.52394 | 267152.7974 | 267152.7974
| 4.1152 | 0 | 0 | 0 | -9.8083 | 0.52594 | 268643.7047 | 268643.7047
| 4.1169 | 0 | 0 | 0 | -9.8232 | 0.52857 | 270712.1399 | 270712.1399
| 4.1186 | 0 | 0 | 0 | -9.7982 | 0.5317 | 273598.353 | 273598.353
| 4.1203 | 0 | 0 | 0 | -9.7879 | 0.5333 | 275510.7871 | 275510.7871
| 4.122 | 0 | 0 | 0 | -9.7766 | 0.53614 | 278082.6618 | 278082.6618
| 4.1237 | 0 | 0 | 0 | -9.7501 | 0.5413 | 282103.5524 | 282103.5524
| 4.1254 | 0 | 0 | 0 | -9.7519 | 0.54596 | 285482.8414 | 285482.8414
| 4.1271 | 0 | 0 | 0 | -9.7683 | 0.55062 | 288669.6818 | 288669.6818
| 4.1288 | 0 | 0 | 0 | -9.7746 | 0.55548 | 292121.8628 | 292121.8628
| 4.1305 | 0 | 0 | 0 | -9.7743 | 0.55882 | 294890.6876 | 294890.6876
| 4.1322 | 0 | 0 | 0 | -9.7606 | 0.56282 | 298225.3035 | 298225.3035
| 4.1339 | 0 | 0 | 0 | -9.7299 | 0.56721 | 302054.496 | 302054.496
| 4.1356 | 0 | 0 | 0 | -9.7029 | 0.57254 | 306352.1953 | 306352.1953
| 4.1374 | 0 | 0 | 0 | -9.6836 | 0.57969 | 311543.4809 | 311543.4809
| 4.1391 | 0 | 0 | 0 | -9.6769 | 0.58678 | 316542.8598 | 316542.8598
| 4.1408 | 0 | 0 | 0 | -9.6851 | 0.59372 | 321251.0716 | 321251.0716
| 4.1425 | 0 | 0 | 0 | -9.6833 | 0.60023 | 325913.8764 | 325913.8764
| 4.1442 | 0 | 0 | 0 | -9.6811 | 0.606 | 330209.6617 | 330209.6617
| 4.1459 | 0 | 0 | 0 | -9.6708 | 0.61131 | 334416.145 | 334416.145
| 4.1477 | 0 | 0 | 0 | -9.6291 | 0.61754 | 339691.927 | 339691.927
| 4.1494 | 0 | 0 | 0 | -9.5663 | 0.62364 | 345306.9076 | 345306.9076
| 4.1511 | 0 | 0 | 0 | -9.5048 | 0.63022 | 351227.5668 | 351227.5668
| 4.1528 | 0 | 0 | 0 | -9.4424 | 0.63971 | 358860.3984 | 358860.3984
| 4.1545 | 0 | 0 | 0 | -9.3821 | 0.65072 | 367390.8921 | 367390.8921
| 4.1563 | 0 | 0 | 0 | -9.3438 | 0.66145 | 375441.9949 | 375441.9949
| 4.158 | 0 | 0 | 0 | -9.3162 | 0.67126 | 382835.8323 | 382835.8323
| 4.1597 | 0 | 0 | 0 | -9.2819 | 0.68061 | 390159.9702 | 390159.9702
| 4.1615 | 0 | 0 | 0 | -9.2308 | 0.68946 | 397598.4183 | 397598.4183
| 4.1632 | 0 | 0 | 0 | -9.1562 | 0.69824 | 405539.095 | 405539.095
| 4.1649 | 0 | 0 | 0 | -9.0519 | 0.70751 | 414472.6372 | 414472.6372
| 4.1667 | 0 | 0 | 0 | -8.921 | 0.71736 | 424435.632 | 424435.632
| 4.1684 | 0 | 0 | 0 | -8.7654 | 0.72871 | 435982.6015 | 435982.6015
| 4.1701 | 0 | 0 | 0 | -8.5758 | 0.74229 | 449833.4413 | 449833.4413
| 4.1719 | 0 | 0 | 0 | -8.3253 | 0.75754 | 466392.867 | 466392.867
| 4.1736 | 0 | 0 | 0 | -7.9583 | 0.77372 | 486723.5942 | 486723.5942
| 4.1754 | 0 | 0 | 0 | -7.4044 | 0.79117 | 513207.8293 | 513207.8293
| 4.1771 | 0 | 0 | 0 | -6.6303 | 0.81242 | 549220.0763 | 549220.0763
| 4.1789 | 0 | 0 | 0 | -5.6707 | 0.84168 | 598204.9537 | 598204.9537
| 4.1806 | 0 | 0 | 0 | -4.5785 | 0.88101 | 662275.6523 | 662275.6523
| 4.1824 | 0 | 0 | 0 | -3.4485 | 0.92333 | 735101.3548 | 735101.3548
| 4.1841 | 0 | 0 | 0 | -2.4225 | 0.95768 | 803127.1729 | 803127.1729
| 4.1859 | 0 | 0 | 0 | -1.5735 | 0.98087 | 858947.1397 | 858947.1397
| 4.1876 | 0 | 0 | 0 | -0.90239 | 0.99371 | 900889.0473 | 900889.0473
| 4.1894 | 0 | 0 | 0 | -0.42069 | 0.99853 | 928812.3348 | 928812.3348
| 4.1911 | 0 | 0 | 0 | -0.10466 | 0.99973 | 946708.3698 | 946708.3698
| 4.1929 | 0 | 0 | 0 | 0.1095 | 0.99997 | 959450.51 | 959450.51
| 4.1946 | 0 | 0 | 0 | 0.24949 | 1 | 968806.2622 | 968806.2622
| 4.1964 | 0 | 0 | 0 | 0.3347 | 1 | 975738.5636 | 975738.5636
| 4.1982 | 0 | 0 | 0 | 0.39221 | 1 | 981456.4208 | 981456.4208
| 4.1999 | 0 | 0 | 0 | 0.42916 | 1 | 986267.6213 | 986267.6213
| 4.2017 | 0 | 0 | 0 | 0.45061 | 1 | 990391.385 | 990391.385
| 4.2034 | 0 | 0 | 0 | 0.46463 | 1 | 994189.8748 | 994189.8748
| 4.2052 | 0 | 0 | 0 | 0.47498 | 1 | 997832.6921 | 997832.6921
| 4.207 | 0 | 0 | 0 | 0.48231 | 1 | 1001348.6606 | 1001348.6606
| 4.2088 | 0 | 0 | 0 | 0.48741 | 1 | 1004772.3215 | 1004772.3215
| 4.2105 | 0 | 0 | 0 | 0.49079 | 1 | 1008127.192 | 1008127.192
| 4.2123 | 0 | 0 | 0 | 0.49295 | 1 | 1011435.141 | 1011435.141
| 4.2141 | 0 | 0 | 0 | 0.49457 | 1 | 1014727.8568 | 1014727.8568
| 4.2159 | 0 | 0 | 0 | 0.49607 | 1 | 1018024.6271 | 1018024.6271
| 4.2176 | 0 | 0 | 0 | 0.49748 | 1 | 1021327.1297 | 1021327.1297
| 4.2194 | 0 | 0 | 0 | 0.49879 | 1 | 1024634.4172 | 1024634.4172
| 4.2212 | 0 | 0 | 0 | 0.49985 | 1 | 1027939.7652 | 1027939.7652
| 4.223 | 0 | 0 | 0 | 0.5005 | 1 | 1031235.2332 | 1031235.2332
| 4.2248 | 0 | 0 | 0 | 0.50086 | 1 | 1034526.8999 | 1034526.8999
| 4.2265 | 0 | 0 | 0 | 0.50114 | 1 | 1037824.1143 | 1037824.1143
| 4.2283 | 0 | 0 | 0 | 0.5013 | 1 | 1041125.4324 | 1041125.4324
| 4.2301 | 0 | 0 | 0 | 0.50143 | 1 | 1044434.5304 | 1044434.5304
| 4.2319 | 0 | 0 | 0 | 0.50165 | 1 | 1047758.0144 | 1047758.0144
| 4.2337 | 0 | 0 | 0 | 0.50187 | 1 | 1051090.5984 | 1051090.5984
| 4.2355 | 0 | 0 | 0 | 0.50188 | 1 | 1054423.008 | 1054423.008
| 4.2373 | 0 | 0 | 0 | 0.50187 | 1 | 1057764.0764 | 1057764.0764
| 4.2391 | 0 | 0 | 0 | 0.50203 | 1 | 1061122.5495 | 1061122.5495
| 4.2409 | 0 | 0 | 0 | 0.50204 | 1 | 1064483.9149 | 1064483.9149
| 4.2427 | 0 | 0 | 0 | 0.50176 | 1 | 1067840.9114 | 1067840.9114
| 4.2445 | 0 | 0 | 0 | 0.50153 | 1 | 1071209.5009 | 1071209.5009
| 4.2463 | 0 | 0 | 0 | 0.50124 | 1 | 1074585.0699 | 1074585.0699
| 4.2481 | 0 | 0 | 0 | 0.50061 | 1 | 1077953.6909 | 1077953.6909
| 4.2499 | 0 | 0 | 0 | 0.49987 | 1 | 1081326.6395 | 1081326.6395
| 4.2517 | 0 | 0 | 0 | 0.49889 | 1 | 1084697.2995 | 1084697.2995
| 4.2535 | 0 | 0 | 0 | 0.4975 | 1 | 1088056.8231 | 1088056.8231
| 4.2553 | 0 | 0 | 0 | 0.4964 | 1 | 1091440.4743 | 1091440.4743
| 4.2571 | 0 | 0 | 0 | 0.49605 | 1 | 1094870.8473 | 1094870.8473
| 4.2589 | 0 | 0 | 0 | 0.49619 | 1 | 1098335.6379 | 1098335.6379
| 4.2608 | 0 | 0 | 0 | 0.49685 | 1 | 1101836.5671 | 1101836.5671
| 4.2626 | 0 | 0 | 0 | 0.49812 | 1 | 1105378.271 | 1105378.271
| 4.2644 | 0 | 0 | 0 | 0.49931 | 1 | 1108926.1687 | 1108926.1687
| 4.2662 | 0 | 0 | 0 | 0.49995 | 1 | 1112456.5791 | 1112456.5791
| 4.268 | 0 | 0 | 0 | 0.50025 | 1 | 1115980.2141 | 1115980.2141
| 4.2699 | 0 | 0 | 0 | 0.50039 | 1 | 1119505.8145 | 1119505.8145
| 4.2717 | 0 | 0 | 0 | 0.50041 | 1 | 1123035.325 | 1123035.325
| 4.2735 | 0 | 0 | 0 | 0.50033 | 1 | 1126569.291 | 1126569.291
| 4.2753 | 0 | 0 | 0 | 0.50025 | 1 | 1130113.9283 | 1130113.9283
| 4.2772 | 0 | 0 | 0 | 0.50014 | 1 | 1133667.1077 | 1133667.1077
| 4.279 | 0 | 0 | 0 | 0.49999 | 1 | 1137228.3013 | 1137228.3013
| 4.2808 | 0 | 0 | 0 | 0.49979 | 1 | 1140796.8914 | 1140796.8914
| 4.2827 | 0 | 0 | 0 | 0.49962 | 1 | 1144377.4769 | 1144377.4769
| 4.2845 | 0 | 0 | 0 | 0.49963 | 1 | 1147977.6958 | 1147977.6958
| 4.2863 | 0 | 0 | 0 | 0.49962 | 1 | 1151586.8592 | 1151586.8592
| 4.2882 | 0 | 0 | 0 | 0.49954 | 1 | 1155202.4237 | 1155202.4237
| 4.29 | 0 | 0 | 0 | 0.49943 | 1 | 1158827.3215 | 1158827.3215
| 4.2918 | 0 | 0 | 0 | 0.49925 | 1 | 1162458.4821 | 1162458.4821
| 4.2937 | 0 | 0 | 0 | 0.49887 | 1 | 1166089.2343 | 1166089.2343
| 4.2955 | 0 | 0 | 0 | 0.49846 | 1 | 1169729.2677 | 1169729.2677
| 4.2974 | 0 | 0 | 0 | 0.49817 | 1 | 1173385.6856 | 1173385.6856
| 4.2992 | 0 | 0 | 0 | 0.49787 | 1 | 1177051.7878 | 1177051.7878
| 4.3011 | 0 | 0 | 0 | 0.49757 | 1 | 1180728.0933 | 1180728.0933
| 4.3029 | 0 | 0 | 0 | 0.49723 | 1 | 1184413.1037 | 1184413.1037
| 4.3048 | 0 | 0 | 0 | 0.49685 | 1 | 1188106.2628 | 1188106.2628
| 4.3066 | 0 | 0 | 0 | 0.49637 | 1 | 1191804.4614 | 1191804.4614
| 4.3085 | 0 | 0 | 0 | 0.49572 | 1 | 1195503.619 | 1195503.619
| 4.3103 | 0 | 0 | 0 | 0.49488 | 1 | 1199203.2229 | 1199203.2229
| 4.3122 | 0 | 0 | 0 | 0.49393 | 1 | 1202907.3222 | 1202907.3222
| 4.3141 | 0 | 0 | 0 | 0.49292 | 1 | 1206618.3821 | 1206618.3821
| 4.3159 | 0 | 0 | 0 | 0.49181 | 1 | 1210334.3527 | 1210334.3527
| 4.3178 | 0 | 0 | 0 | 0.4907 | 1 | 1214061.2796 | 1214061.2796
| 4.3197 | 0 | 0 | 0 | 0.4898 | 1 | 1217809.2272 | 1217809.2272
| 4.3215 | 0 | 0 | 0 | 0.48906 | 1 | 1221576.6826 | 1221576.6826
| 4.3234 | 0 | 0 | 0 | 0.48816 | 1 | 1225346.0137 | 1225346.0137
| 4.3253 | 0 | 0 | 0 | 0.48704 | 1 | 1229114.1949 | 1229114.1949
| 4.3271 | 0 | 0 | 0 | 0.48578 | 1 | 1232884.6448 | 1232884.6448
| 4.329 | 0 | 0 | 0 | 0.48423 | 1 | 1236649.1876 | 1236649.1876
| 4.3309 | 0 | 0 | 0 | 0.4822 | 1 | 1240398.2768 | 1240398.2768
| 4.3328 | 0 | 0 | 0 | 0.47951 | 1 | 1244120.0448 | 1244120.0448
| 4.3346 | 0 | 0 | 0 | 0.47585 | 1 | 1247798.4549 | 1247798.4549
| 4.3365 | 0 | 0 | 0 | 0.47123 | 1 | 1251432.7967 | 1251432.7967
| 4.3384 | 0 | 0 | 0 | 0.46538 | 1 | 1255008.4684 | 1255008.4684
| 4.3403 | 0 | 0 | 0 | 0.45738 | 1 | 1258472.017 | 1258472.017
| 4.3422 | 0 | 0 | 0 | 0.45003 | 1 | 1261981.0377 | 1261981.0377
| 4.344 | 0 | 0 | 0 | 0.4451 | 1 | 1265635.7057 | 1265635.7057
| 4.3459 | 0 | 0 | 0 | 0.44061 | 1 | 1269324.3122 | 1269324.3122
| 4.3478 | 0 | 0 | 0 | 0.43704 | 1 | 1273075.5256 | 1273075.5256
| 4.3497 | 0 | 0 | 0 | 0.4359 | 1 | 1276975.1538 | 1276975.1538
| 4.3516 | 0 | 0 | 0 | 0.43283 | 1 | 1280775.2159 | 1280775.2159
| 4.3535 | 0 | 0 | 0 | 0.42622 | 1 | 1284382.6328 | 1284382.6328
| 4.3554 | 0 | 0 | 0 | 0.42171 | 1 | 1288120.3212 | 1288120.3212
| 4.3573 | 0 | 0 | 0 | 0.41758 | 1 | 1291889.6927 | 1291889.6927
| 4.3592 | 0 | 0 | 0 | 0.40756 | 1 | 1295329.3515 | 1295329.3515
| 4.3611 | 0 | 0 | 0 | 0.39315 | 1 | 1298524.3581 | 1298524.3581
| 4.363 | 0 | 0 | 0 | 0.37989 | 1 | 1301792.7721 | 1301792.7721
| 4.3649 | 0 | 0 | 0 | 0.36144 | 1 | 1304768.5025 | 1304768.5025
| 4.3668 | 0 | 0 | 0 | 0.33622 | 1 | 1307357.1577 | 1307357.1577
| 4.3687 | 0 | 0 | 0 | 0.31507 | 1 | 1310187.1137 | 1310187.1137
| 4.3706 | 0 | 0 | 0 | 0.29263 | 1 | 1312948.3318 | 1312948.3318
| 4.3725 | 0 | 0 | 0 | 0.25292 | 1 | 1314706.4745 | 1314706.4745
| 4.3745 | 0 | 0 | 0 | 0.19794 | 1 | 1315575.9754 | 1315575.9754
| 4.3764 | 0 | 0 | 0 | 0.147 | 1 | 1316681.3688 | 1316681.3688
| 4.3783 | 0 | 0 | 0 | 0.10857 | 1 | 1318520.417 | 1318520.417
| 4.3802 | 0 | 0 | 0 | 0.086667 | 1 | 1321329.0514 | 1321329.0514
| 4.3821 | 0 | 0 | 0 | 0.091789 | 1 | 1325731.3948 | 1325731.3948
| 4.384 | 0 | 0 | 0 | 0.11182 | 1 | 1331027.2679 | 1331027.2679
| 4.386 | 0 | 0 | 0 | 0.12602 | 1 | 1335997.2715 | 1335997.2715
| 4.3879 | 0 | 0 | 0 | 0.12884 | 1 | 1340307.0074 | 1340307.0074
| 4.3898 | 0 | 0 | 0 | 0.11938 | 1 | 1343898.9421 | 1343898.9421
| 4.3917 | 0 | 0 | 0 | 0.10732 | 1 | 1347345.0967 | 1347345.0967
| 4.3937 | 0 | 0 | 0 | 0.099811 | 1 | 1351070.863 | 1351070.863
| 4.3956 | 0 | 0 | 0 | 0.093341 | 1 | 1354868.1827 | 1354868.1827
| 4.3975 | 0 | 0 | 0 | 0.084511 | 1 | 1358533.5988 | 1358533.5988
| 4.3995 | 0 | 0 | 0 | 0.072163 | 1 | 1361996.3688 | 1361996.3688
| 4.4014 | 0 | 0 | 0 | 0.054727 | 1 | 1365160.5664 | 1365160.5664
| 4.4033 | 0 | 0 | 0 | 0.028532 | 1 | 1367802.6102 | 1367802.6102
| 4.4053 | 0 | 0 | 0 | 0.00056286 | 1 | 1370342.244 | 1370342.244
| 4.4072 | 0 | 0 | 0 | -0.019731 | 1 | 1373351.4081 | 1373351.4081
| 4.4092 | 0 | 0 | 0 | -0.028885 | 1 | 1377043.1234 | 1377043.1234
| 4.4111 | 0 | 0 | 0 | -0.038975 | 1 | 1380686.8891 | 1380686.8891
| 4.4131 | 0 | 0 | 0 | -0.047221 | 1 | 1384451.8989 | 1384451.8989
| 4.415 | 0 | 0 | 0 | -0.053159 | 1 | 1388367.3888 | 1388367.3888
| 4.417 | 0 | 0 | 0 | -0.075351 | 1 | 1391296.6344 | 1391296.6344
| 4.4189 | 0 | 0 | 0 | -0.11005 | 1 | 1393464.2603 | 1393464.2603
| 4.4209 | 0 | 0 | 0 | -0.14921 | 1 | 1395360.4248 | 1395360.4248
| 4.4228 | 0 | 0 | 0 | -0.19 | 1 | 1397159.1937 | 1397159.1937
| 4.4248 | 0 | 0 | 0 | -0.23803 | 1 | 1398515.8164 | 1398515.8164
| 4.4267 | 0 | 0 | 0 | -0.28528 | 1 | 1399919.8089 | 1399919.8089
| 4.4287 | 0 | 0 | 0 | -0.32597 | 0.99999 | 1401724.1837 | 1401724.1837
| 4.4307 | 0 | 0 | 0 | -0.35912 | 0.99999 | 1403996.8637 | 1403996.8637
| 4.4326 | 0 | 0 | 0 | -0.38765 | 0.99999 | 1406563.9167 | 1406563.9167
| 4.4346 | 0 | 0 | 0 | -0.41302 | 0.99998 | 1409331.3451 | 1409331.3451
| 4.4366 | 0 | 0 | 0 | -0.44067 | 0.99998 | 1411961.5268 | 1411961.5268
| 4.4385 | 0 | 0 | 0 | -0.48483 | 0.99996 | 1413536.0037 | 1413536.0037
| 4.4405 | 0 | 0 | 0 | -0.54775 | 0.99991 | 1413924.6619 | 1413924.6619
| 4.4425 | 0 | 0 | 0 | -0.63565 | 0.99985 | 1412733.043 | 1412733.043
| 4.4444 | 0 | 0 | 0 | -0.74551 | 0.99978 | 1410166.4046 | 1410166.4046
| 4.4464 | 0 | 0 | 0 | -0.85511 | 0.99971 | 1407616.8318 | 1407616.8318
| 4.4484 | 0 | 0 | 0 | -0.94973 | 0.99955 | 1405871.104 | 1405871.104
| 4.4504 | 0 | 0 | 0 | -1.027 | 0.99932 | 1405103.9678 | 1405103.9678
| 4.4524 | 0 | 0 | 0 | -1.0721 | 0.99916 | 1406433.8656 | 1406433.8656
| 4.4543 | 0 | 0 | 0 | -1.0913 | 0.99913 | 1409555.8992 | 1409555.8992
| 4.4563 | 0 | 0 | 0 | -1.1167 | 0.99913 | 1412330.5747 | 1412330.5747
| 4.4583 | 0 | 0 | 0 | -1.173 | 0.99914 | 1413193.9912 | 1413193.9912
| 4.4603 | 0 | 0 | 0 | -1.237 | 0.99907 | 1413480.3819 | 1413480.3819
| 4.4623 | 0 | 0 | 0 | -1.2898 | 0.99895 | 1414390.2968 | 1414390.2968
| 4.4643 | 0 | 0 | 0 | -1.3526 | 0.99873 | 1414539.4804 | 1414539.4804
| 4.4663 | 0 | 0 | 0 | -1.4468 | 0.99841 | 1412588.4355 | 1412588.4355
| 4.4683 | 0 | 0 | 0 | -1.5523 | 0.99812 | 1409982.2845 | 1409982.2845
| 4.4703 | 0 | 0 | 0 | -1.6935 | 0.99777 | 1405098.9376 | 1405098.9376
| 4.4723 | 0 | 0 | 0 | -1.8937 | 0.99717 | 1396221.3836 | 1396221.3836
| 4.4743 | 0 | 0 | 0 | -2.0885 | 0.99636 | 1387441.9991 | 1387441.9991
| 4.4763 | 0 | 0 | 0 | -2.2704 | 0.99517 | 1378974.7531 | 1378974.7531
| 4.4783 | 0 | 0 | 0 | -2.4861 | 0.99408 | 1368632.6674 | 1368632.6674
| 4.4803 | 0 | 0 | 0 | -2.7113 | 0.99423 | 1359476.64 | 1359476.64
| 4.4823 | 0 | 0 | 0 | -2.9452 | 0.99407 | 1349433.6998 | 1349433.6998
| 4.4843 | 0 | 0 | 0 | -3.3578 | 0.99215 | 1326503.2951 | 1326503.2951
| 4.4863 | 0 | 0 | 0 | -3.9365 | 0.9902 | 1294253.7059 | 1294253.7059
| 4.4883 | 0 | 0 | 0 | -4.5205 | 0.98829 | 1262413.3101 | 1262413.3101
| 4.4903 | 0 | 0 | 0 | -5.2605 | 0.98005 | 1214781.2742 | 1214781.2742
| 4.4924 | 0 | 0 | 0 | -6.1716 | 0.96716 | 1154123.8426 | 1154123.8426
| 4.4944 | 0 | 0 | 0 | -6.8165 | 0.95819 | 1113951.7425 | 1113951.7425
| 4.4964 | 0 | 0 | 0 | -7.0729 | 0.93972 | 1083237.3529 | 1083237.3529
| 4.4984 | 0 | 0 | 0 | -7.0963 | 0.91423 | 1056089.1559 | 1056089.1559
| 4.5005 | 0 | 0 | 0 | -6.7252 | 0.91146 | 1074229.0155 | 1074229.0155
| 4.5025 | 0 | 0 | 0 | -6.0194 | 0.92623 | 1130666.4404 | 1130666.4404
| 4.5045 | 0 | 0 | 0 | -5.463 | 0.94535 | 1187035.3439 | 1187035.3439
| 4.5065 | 0 | 0 | 0 | -5.2151 | 0.96478 | 1228847.7705 | 1228847.7705
| 4.5086 | 0 | 0 | 0 | -5.1242 | 0.97423 | 1249871.9357 | 1249871.9357
| 4.5106 | 0 | 0 | 0 | -5.1139 | 0.971 | 1250214.9906 | 1250214.9906
| 4.5126 | 0 | 0 | 0 | -5.1275 | 0.9614 | 1240999.1388 | 1240999.1388
| 4.5147 | 0 | 0 | 0 | -5.069 | 0.95616 | 1241345.2917 | 1241345.2917
| 4.5167 | 0 | 0 | 0 | -4.9121 | 0.96078 | 1260061.6664 | 1260061.6664
| 4.5188 | 0 | 0 | 0 | -4.7631 | 0.96774 | 1281651.0723 | 1281651.0723
| 4.5208 | 0 | 0 | 0 | -4.7175 | 0.96865 | 1289489.4039 | 1289489.4039
| 4.5228 | 0 | 0 | 0 | -4.7771 | 0.96544 | 1285823.538 | 1285823.538
| 4.5249 | 0 | 0 | 0 | -4.8696 | 0.96064 | 1278164.1999 | 1278164.1999
| 4.5269 | 0 | 0 | 0 | -4.9164 | 0.95672 | 1274270.7278 | 1274270.7278
| 4.529 | 0 | 0 | 0 | -4.9141 | 0.95477 | 1275783.5307 | 1275783.5307
| 4.531 | 0 | 0 | 0 | -4.9459 | 0.95238 | 1274767.7629 | 1274767.7629
| 4.5331 | 0 | 0 | 0 | -5.0635 | 0.95265 | 1272440.2671 | 1272440.2671
| 4.5351 | 0 | 0 | 0 | -5.2847 | 0.95536 | 1267502.3626 | 1267502.3626
| 4.5372 | 0 | 0 | 0 | -5.6115 | 0.95464 | 1252129.2686 | 1252129.2686
| 4.5393 | 0 | 0 | 0 | -5.8558 | 0.94791 | 1233669.1282 | 1233669.1282
| 4.5413 | 0 | 0 | 0 | -5.9552 | 0.93337 | 1213150.9203 | 1213150.9203
| 4.5434 | 0 | 0 | 0 | -6.0663 | 0.91583 | 1188173.6139 | 1188173.6139
| 4.5455 | 0 | 0 | 0 | -6.126 | 0.91551 | 1188319.1076 | 1188319.1076
| 4.5475 | 0 | 0 | 0 | -6.128 | 0.9268 | 1206641.8884 | 1206641.8884
| 4.5496 | 0 | 0 | 0 | -6.3659 | 0.92535 | 1195753.0851 | 1195753.0851
| 4.5517 | 0 | 0 | 0 | -6.8011 | 0.92035 | 1169965.2227 | 1169965.2227
| 4.5537 | 0 | 0 | 0 | -7.2411 | 0.91743 | 1147001.2229 | 1147001.2229
| 4.5558 | 0 | 0 | 0 | -7.8727 | 0.90447 | 1102489.3678 | 1102489.3678
| 4.5579 | 0 | 0 | 0 | -8.5913 | 0.88831 | 1051393.0571 | 1051393.0571
| 4.56 | 0 | 0 | 0 | -8.8871 | 0.87246 | 1022078.1385 | 1022078.1385
| 4.562 | 0 | 0 | 0 | -8.8957 | 0.8416 | 988688.7406 | 988688.7406
| 4.5641 | 0 | 0 | 0 | -8.9511 | 0.80541 | 946803.8245 | 946803.8245
| 4.5662 | 0 | 0 | 0 | -8.6971 | 0.80782 | 963738.3654 | 963738.3654
| 4.5683 | 0 | 0 | 0 | -8.2964 | 0.83426 | 1016769.5422 | 1016769.5422
| 4.5704 | 0 | 0 | 0 | -8.4924 | 0.84063 | 1018707.0772 | 1018707.0772
| 4.5725 | 0 | 0 | 0 | -9.1091 | 0.85195 | 1007102.0556 | 1007102.0556
| 4.5746 | 0 | 0 | 0 | -9.5548 | 0.86267 | 1002462.9125 | 1002462.9125
| 4.5767 | 0 | 0 | 0 | -10.0247 | 0.83649 | 954431.0843 | 954431.0843
| 4.5788 | 0 | 0 | 0 | -10.5833 | 0.79604 | 888152.9972 | 888152.9972
| 4.5809 | 0 | 0 | 0 | -10.6673 | 0.77575 | 864949.0005 | 864949.0005
| 4.583 | 0 | 0 | 0 | -10.6203 | 0.76082 | 852876.6156 | 852876.6156
| 4.5851 | 0 | 0 | 0 | -11.1309 | 0.72754 | 799203.0501 | 799203.0501
| 4.5872 | 0 | 0 | 0 | -11.6753 | 0.71311 | 766374.4141 | 766374.4141
| 4.5893 | 0 | 0 | 0 | -11.5501 | 0.69743 | 756315.5385 | 756315.5385
| 4.5914 | 0 | 0 | 0 | -11.6488 | 0.631 | 683373.2414 | 683373.2414
| 4.5935 | 0 | 0 | 0 | -12.3849 | 0.58019 | 609249.9207 | 609249.9207
| 4.5956 | 0 | 0 | 0 | -12.3351 | 0.60636 | 640277.7189 | 640277.7189
| 4.5977 | 0 | 0 | 0 | -11.4729 | 0.62584 | 689962.0847 | 689962.0847
| 4.5998 | 0 | 0 | 0 | -11.4554 | 0.56217 | 622269.1844 | 622269.1844
| 4.6019 | 0 | 0 | 0 | -11.75 | 0.53441 | 585450.4437 | 585450.4437
| 4.6041 | 0 | 0 | 0 | -11.3069 | 0.58305 | 654005.1276 | 654005.1276
| 4.6062 | 0 | 0 | 0 | -11.2389 | 0.58409 | 659337.064 | 659337.064
| 4.6083 | 0 | 0 | 0 | -12.5402 | 0.5424 | 578466.4292 | 578466.4292
| 4.6104 | 0 | 0 | 0 | -12.9703 | 0.52737 | 553107.6822 | 553107.6822
| 4.6125 | 0 | 0 | 0 | -12.43 | 0.51631 | 557051.3105 | 557051.3105
| 4.6147 | 0 | 0 | 0 | -12.7085 | 0.44751 | 478181.45 | 478181.45
| 4.6168 | 0 | 0 | 0 | -11.9566 | 0.43296 | 480544.962 | 480544.962
| 4.6189 | 0 | 0 | 0 | -9.0272 | 0.47411 | 603252.4874 | 603252.4874
| 4.6211 | 0 | 0 | 0 | -7.7356 | 0.43848 | 593015.5714 | 593015.5714
| 4.6232 | 0 | 0 | 0 | -8.9404 | 0.45785 | 588558.3297 | 588558.3297
| 4.6253 | 0 | 0 | 0 | -10.1293 | 0.61126 | 747063.0027 | 747063.0027
| 4.6275 | 0 | 0 | 0 | -10.4019 | 0.66549 | 805897.8751 | 805897.8751
| 4.6296 | 0 | 0 | 0 | -11.5196 | 0.52093 | 601409.3341 | 601409.3341
| 4.6318 | 0 | 0 | 0 | -12.6754 | 0.36005 | 395433.5848 | 395433.5848
| 4.6339 | 0 | 0 | 0 | -12.1649 | 0.38214 | 431071.9129 | 431071.9129
| 4.6361 | 0 | 0 | 0 | -10.2858 | 0.4595 | 566559.1291 | 566559.1291
| 4.6382 | 0 | 0 | 0 | -10.0831 | 0.43051 | 537412.5925 | 537412.5925
| 4.6404 | 0 | 0 | 0 | -10.3197 | 0.38761 | 480235.8094 | 480235.8094
| 4.6425 | 0 | 0 | 0 | -9.6586 | 0.40353 | 516732.7776 | 516732.7776
| 4.6447 | 0 | 0 | 0 | -9.5689 | 0.41076 | 529790.8282 | 529790.8282
| 4.6468 | 0 | 0 | 0 | -11.0323 | 0.41843 | 506752.4167 | 506752.4167
| 4.649 | 0 | 0 | 0 | -11.2969 | 0.42793 | 513699.032 | 513699.032
| 4.6512 | 0 | 0 | 0 | -9.5847 | 0.40422 | 525955.7427 | 525955.7427
| 4.6533 | 0 | 0 | 0 | -8.5859 | 0.31699 | 432661.168 | 432661.168
| 4.6555 | 0 | 0 | 0 | -7.4789 | 0.29662 | 426560.3506 | 426560.3506
| 4.6577 | 0 | 0 | 0 | -5.9615 | 0.41821 | 644826.1905 | 644826.1905
| 4.6598 | 0 | 0 | 0 | -7.4642 | 0.50405 | 729852.1295 | 729852.1295
| 4.662 | 0 | 0 | 0 | -11.6461 | 0.52039 | 626745.3841 | 626745.3841
| 4.6642 | 0 | 0 | 0 | -12.5462 | 0.48177 | 558658.5345 | 558658.5345
| 4.6664 | 0 | 0 | 0 | -11.1734 | 0.33582 | 415869.0051 | 415869.0051
| 4.6685 | 0 | 0 | 0 | -8.1809 | 0.21298 | 302527.6019 | 302527.6019
| 4.6707 | 0 | 0 | 0 | -4.4581 | 0.21357 | 357975.1403 | 357975.1403
| 4.6729 | 0 | 0 | 0 | -1.1178 | 0.28867 | 559304.0145 | 559304.0145
| 4.6751 | 0 | 0 | 0 | -0.17523 | 0.46557 | 941098.387 | 941098.387
| 4.6773 | 0 | 0 | 0 | -1.9222 | 0.61399 | 1156949.2163 | 1156949.2163
| 4.6795 | 0 | 0 | 0 | -7.1229 | 0.6846 | 1034774.4341 | 1034774.4341
| 4.6816 | 0 | 0 | 0 | -12.5334 | 0.74643 | 888590.0174 | 888590.0174
| 4.6838 | 0 | 0 | 0 | -13.6873 | 0.68814 | 779515.3866 | 779515.3866
| 4.686 | 0 | 0 | 0 | -14.0684 | 0.43557 | 486394.1425 | 486394.1425
| 4.6882 | 0 | 0 | 0 | -14.5317 | 0.2213 | 242674.7299 | 242674.7299
| 4.6904 | 0 | 0 | 0 | -12.1989 | 0.24276 | 297212.2906 | 297212.2906
| 4.6926 | 0 | 0 | 0 | -8.5216 | 0.31765 | 459966.5302 | 459966.5302
| 4.6948 | 0 | 0 | 0 | -9.4619 | 0.33234 | 463053.3064 | 463053.3064
| 4.697 | 0 | 0 | 0 | -12.065 | 0.37407 | 465197.6999 | 465197.6999
| 4.6992 | 0 | 0 | 0 | -11.1394 | 0.43156 | 561375.3245 | 561375.3245
| 4.7015 | 0 | 0 | 0 | -8.7982 | 0.40122 | 581129.4533 | 581129.4533
| 4.7037 | 0 | 0 | 0 | -8.43 | 0.30713 | 453544.9705 | 453544.9705
| 4.7059 | 0 | 0 | 0 | -8.5329 | 0.34831 | 513622.0132 | 513622.0132
| 4.7081 | 0 | 0 | 0 | -7.251 | 0.52706 | 824653.4408 | 824653.4408
| 4.7103 | 0 | 0 | 0 | -7.2482 | 0.57574 | 903703.1633 | 903703.1633
| 4.7125 | 0 | 0 | 0 | -10.1403 | 0.46539 | 645152.219 | 645152.219
| 4.7148 | 0 | 0 | 0 | -12.6857 | 0.40619 | 503819.1737 | 503819.1737
| 4.717 | 0 | 0 | 0 | -13.1613 | 0.45699 | 556498.6287 | 556498.6287
| 4.7192 | 0 | 0 | 0 | -10.5652 | 0.44854 | 615921.7224 | 615921.7224
| 4.7214 | 0 | 0 | 0 | -7.9506 | 0.33569 | 518964.8528 | 518964.8528
| 4.7237 | 0 | 0 | 0 | -5.8367 | 0.26294 | 446860.5517 | 446860.5517
| 4.7259 | 0 | 0 | 0 | -4.3152 | 0.40109 | 729629.2843 | 729629.2843
| 4.7281 | 0 | 0 | 0 | -4.4752 | 0.66714 | 1209023.0053 | 1209023.0053
| 4.7304 | 0 | 0 | 0 | -7.7367 | 0.77392 | 1222653.3461 | 1222653.3461
| 4.7326 | 0 | 0 | 0 | -12.4279 | 0.63841 | 821825.965 | 821825.965
| 4.7348 | 0 | 0 | 0 | -15.3263 | 0.45684 | 516939.3754 | 516939.3754
| 4.7371 | 0 | 0 | 0 | -13.9893 | 0.39131 | 472309.6912 | 472309.6912
| 4.7393 | 0 | 0 | 0 | -10.405 | 0.31812 | 452563.8467 | 452563.8467
| 4.7416 | 0 | 0 | 0 | -7.8329 | 0.26348 | 420953.3379 | 420953.3379
| 4.7438 | 0 | 0 | 0 | -6.5229 | 0.31933 | 541561.0289 | 541561.0289
| 4.7461 | 0 | 0 | 0 | -7.2515 | 0.45099 | 743455.851 | 743455.851
| 4.7483 | 0 | 0 | 0 | -9.3498 | 0.57001 | 860223.8009 | 860223.8009
| 4.7506 | 0 | 0 | 0 | -11.286 | 0.54434 | 756435.2783 | 756435.2783
| 4.7529 | 0 | 0 | 0 | -13.462 | 0.38131 | 482073.7087 | 482073.7087
| 4.7551 | 0 | 0 | 0 | -12.3279 | 0.33301 | 444494.7289 | 444494.7289
| 4.7574 | 0 | 0 | 0 | -8.7931 | 0.37323 | 584343.2297 | 584343.2297
| 4.7596 | 0 | 0 | 0 | -7.7342 | 0.34315 | 564288.7702 | 564288.7702
| 4.7619 | 0 | 0 | 0 | -8.2386 | 0.39729 | 641155.9653 | 641155.9653
| 4.7642 | 0 | 0 | 0 | -7.3873 | 0.50634 | 850392.3323 | 850392.3323
| 4.7664 | 0 | 0 | 0 | -8.2119 | 0.49699 | 807921.121 | 807921.121
| 4.7687 | 0 | 0 | 0 | -9.0015 | 0.44604 | 702796.0284 | 702796.0284
| 4.771 | 0 | 0 | 0 | -8.5132 | 0.43438 | 701271.1813 | 701271.1813
| 4.7733 | 0 | 0 | 0 | -8.524 | 0.44765 | 724589.7627 | 724589.7627
| 4.7755 | 0 | 0 | 0 | -8.2867 | 0.53554 | 878512.9059 | 878512.9059
| 4.7778 | 0 | 0 | 0 | -6.1078 | 0.58675 | 1060142.9164 | 1060142.9164
| 4.7801 | 0 | 0 | 0 | -5.0994 | 0.53279 | 1007741.1326 | 1007741.1326
| 4.7824 | 0 | 0 | 0 | -5.3189 | 0.54011 | 1015198.4813 | 1015198.4813
| 4.7847 | 0 | 0 | 0 | -4.87 | 0.71975 | 1382879.7496 | 1382879.7496
| 4.787 | 0 | 0 | 0 | -4.842 | 0.82327 | 1588396.5684 | 1588396.5684
| 4.7893 | 0 | 0 | 0 | -7.9785 | 0.72954 | 1235290.3549 | 1235290.3549
| 4.7916 | 0 | 0 | 0 | -11.3528 | 0.64167 | 940665.5663 | 940665.5663
| 4.7939 | 0 | 0 | 0 | -12.7433 | 0.63749 | 881342.6951 | 881342.6951
| 4.7962 | 0 | 0 | 0 | -12.1952 | 0.55533 | 789209.0733 | 789209.0733
| 4.7985 | 0 | 0 | 0 | -11.5981 | 0.4527 | 662683.0183 | 662683.0183
| 4.8008 | 0 | 0 | 0 | -11.2135 | 0.40608 | 606504.662 | 606504.662
| 4.8031 | 0 | 0 | 0 | -9.543 | 0.48481 | 781427.2112 | 781427.2112
| 4.8054 | 0 | 0 | 0 | -6.6465 | 0.60733 | 1112082.2172 | 1112082.2172
| 4.8077 | 0 | 0 | 0 | -5.644 | 0.59352 | 1137340.0631 | 1137340.0631
| 4.81 | 0 | 0 | 0 | -6.2012 | 0.63748 | 1196755.7832 | 1196755.7832
| 4.8123 | 0 | 0 | 0 | -6.6789 | 0.83722 | 1544867.5918 | 1544867.5918
| 4.8146 | 0 | 0 | 0 | -6.6533 | 0.9515 | 1762969.9266 | 1762969.9266
| 4.817 | 0 | 0 | 0 | -7.1292 | 0.90038 | 1639789.5461 | 1639789.5461
| 4.8193 | 0 | 0 | 0 | -8.6707 | 0.7205 | 1232161.9451 | 1232161.9451
| 4.8216 | 0 | 0 | 0 | -10.2303 | 0.68285 | 1094905.0831 | 1094905.0831
| 4.8239 | 0 | 0 | 0 | -10.7414 | 0.76126 | 1197414.9939 | 1197414.9939
| 4.8263 | 0 | 0 | 0 | -11.5687 | 0.7206 | 1096518.7747 | 1096518.7747
| 4.8286 | 0 | 0 | 0 | -12.4514 | 0.62038 | 910831.787 | 910831.787
| 4.8309 | 0 | 0 | 0 | -11.9709 | 0.54059 | 813222.6193 | 813222.6193
| 4.8333 | 0 | 0 | 0 | -9.3053 | 0.53248 | 902473.3273 | 902473.3273
| 4.8356 | 0 | 0 | 0 | -5.4563 | 0.60392 | 1209068.786 | 1209068.786
| 4.8379 | 0 | 0 | 0 | -2.9323 | 0.64204 | 1431418.8013 | 1431418.8013
| 4.8403 | 0 | 0 | 0 | -2.5885 | 0.74438 | 1688088.9363 | 1688088.9363
| 4.8426 | 0 | 0 | 0 | -3.4406 | 0.90981 | 1998141.3518 | 1998141.3518
| 4.845 | 0 | 0 | 0 | -5.0782 | 0.95745 | 1970670.1458 | 1970670.1458
| 4.8473 | 0 | 0 | 0 | -6.2288 | 0.88673 | 1744536.793 | 1744536.793
| 4.8497 | 0 | 0 | 0 | -7.2928 | 0.75042 | 1415836.306 | 1415836.306
| 4.852 | 0 | 0 | 0 | -8.5232 | 0.69185 | 1242546.983 | 1242546.983
| 4.8544 | 0 | 0 | 0 | -8.7497 | 0.7848 | 1400158.3199 | 1400158.3199
| 4.8567 | 0 | 0 | 0 | -9.417 | 0.79865 | 1388928.0454 | 1388928.0454
| 4.8591 | 0 | 0 | 0 | -11.6438 | 0.68194 | 1080256.3694 | 1080256.3694
| 4.8614 | 0 | 0 | 0 | -12.2847 | 0.62004 | 957993.4673 | 957993.4673
| 4.8638 | 0 | 0 | 0 | -11.9679 | 0.57543 | 904298.7602 | 904298.7602
| 4.8662 | 0 | 0 | 0 | -12.0641 | 0.52546 | 824863.1364 | 824863.1364
| 4.8685 | 0 | 0 | 0 | -11.4931 | 0.57335 | 925618.9851 | 925618.9851
| 4.8709 | 0 | 0 | 0 | -11.1894 | 0.57611 | 945344.8526 | 945344.8526
| 4.8733 | 0 | 0 | 0 | -12.0827 | 0.52815 | 836157.4599 | 836157.4599
| 4.8757 | 0 | 0 | 0 | -11.6882 | 0.53951 | 871665.7628 | 871665.7628
| 4.878 | 0 | 0 | 0 | -10.2569 | 0.51187 | 882567.493 | 882567.493
| 4.8804 | 0 | 0 | 0 | -8.9465 | 0.47194 | 863300.5016 | 863300.5016
| 4.8828 | 0 | 0 | 0 | -7.3931 | 0.50498 | 989511.5918 | 989511.5918
| 4.8852 | 0 | 0 | 0 | -5.1724 | 0.54904 | 1183756.4556 | 1183756.4556
| 4.8876 | 0 | 0 | 0 | -3.3782 | 0.60389 | 1405690.8187 | 1405690.8187
| 4.89 | 0 | 0 | 0 | -2.5858 | 0.63789 | 1537922.2733 | 1537922.2733
| 4.8924 | 0 | 0 | 0 | -2.1138 | 0.71325 | 1757819.5442 | 1757819.5442
| 4.8948 | 0 | 0 | 0 | -1.7409 | 0.82738 | 2075960.1787 | 2075960.1787
| 4.8972 | 0 | 0 | 0 | -3.2273 | 0.87111 | 2064106.2923 | 2064106.2923
| 4.8996 | 0 | 0 | 0 | -5.6325 | 0.90797 | 1955074.48 | 1955074.48
| 4.902 | 0 | 0 | 0 | -6.5635 | 0.90263 | 1875454.7322 | 1875454.7322
| 4.9044 | 0 | 0 | 0 | -8.4981 | 0.7548 | 1450398.1089 | 1450398.1089
| 4.9068 | 0 | 0 | 0 | -11.3019 | 0.61557 | 1052653.6128 | 1052653.6128
| 4.9092 | 0 | 0 | 0 | -10.7181 | 0.6242 | 1097904.3823 | 1097904.3823
| 4.9116 | 0 | 0 | 0 | -9.2989 | 0.55831 | 1046494.8909 | 1046494.8909
| 4.914 | 0 | 0 | 0 | -11.0497 | 0.40724 | 710497.3807 | 710497.3807
| 4.9164 | 0 | 0 | 0 | -12.3451 | 0.42377 | 701258.7435 | 701258.7435
| 4.9188 | 0 | 0 | 0 | -10.5226 | 0.47641 | 855372.8573 | 855372.8573
| 4.9213 | 0 | 0 | 0 | -10.057 | 0.37075 | 681101.2521 | 681101.2521
| 4.9237 | 0 | 0 | 0 | -9.4769 | 0.26024 | 491503.6353 | 491503.6353
| 4.9261 | 0 | 0 | 0 | -4.9465 | 0.25897 | 592451.1624 | 592451.1624
| 4.9285 | 0 | 0 | 0 | -0.75576 | 0.28478 | 773575.1838 | 773575.1838
| 4.931 | 0 | 0 | 0 | -0.71799 | 0.34592 | 943752.499 | 943752.499
| 4.9334 | 0 | 0 | 0 | -2.2416 | 0.56028 | 1442630.8832 | 1442630.8832
| 4.9358 | 0 | 0 | 0 | -2.0043 | 0.7441 | 1939771.6589 | 1939771.6589
| 4.9383 | 0 | 0 | 0 | -3.3575 | 0.68576 | 1697993.5931 | 1697993.5931
| 4.9407 | 0 | 0 | 0 | -5.457 | 0.54698 | 1247161.4978 | 1247161.4978
| 4.9432 | 0 | 0 | 0 | -5.1496 | 0.64213 | 1486977.3731 | 1486977.3731
| 4.9456 | 0 | 0 | 0 | -2.2023 | 0.75564 | 1976847.9456 | 1976847.9456
| 4.948 | 0 | 0 | 0 | -1.4665 | 0.6883 | 1859549.5946 | 1859549.5946
| 4.9505 | 0 | 0 | 0 | -1.4059 | 0.65389 | 1775893.3415 | 1775893.3415
| 4.9529 | 0 | 0 | 0 | -0.14315 | 0.80879 | 2315409.8937 | 2315409.8937
| 4.9554 | 0 | 0 | 0 | 0.19927 | 0.94914 | 2761732.7565 | 2761732.7565
| 4.9579 | 0 | 0 | 0 | -2.3544 | 0.99245 | 2617840.9826 | 2617840.9826
| 4.9603 | 0 | 0 | 0 | -5.7538 | 0.98565 | 2272834.53 | 2272834.53
| 4.9628 | 0 | 0 | 0 | -8.4513 | 0.91733 | 1897812.1779 | 1897812.1779
| 4.9652 | 0 | 0 | 0 | -9.8205 | 0.7476 | 1464755.3888 | 1464755.3888
| 4.9677 | 0 | 0 | 0 | -9.0378 | 0.55032 | 1117606.1102 | 1117606.1102
| 4.9702 | 0 | 0 | 0 | -6.1547 | 0.42861 | 983708.1338 | 983708.1338
| 4.9727 | 0 | 0 | 0 | -2.808 | 0.39987 | 1053772.9178 | 1053772.9178
| 4.9751 | 0 | 0 | 0 | -0.7404 | 0.4803 | 1377636.8538 | 1377636.8538
| 4.9776 | 0 | 0 | 0 | -1.0193 | 0.65909 | 1875098.3035 | 1875098.3035
| 4.9801 | 0 | 0 | 0 | -3.9352 | 0.81883 | 2080403.6615 | 2080403.6615
| 4.9826 | 0 | 0 | 0 | -7.9273 | 0.84577 | 1831305.6271 | 1831305.6271
| 4.985 | 0 | 0 | 0 | -10.3448 | 0.72346 | 1420239.7691 | 1420239.7691
| 4.9875 | 0 | 0 | 0 | -10.8024 | 0.5243 | 1012627.0048 | 1012627.0048
| 4.99 | 0 | 0 | 0 | -9.5927 | 0.37316 | 760626.9548 | 760626.9548
| 4.9925 | 0 | 0 | 0 | -6.0533 | 0.3314 | 784119.7917 | 784119.7917
| 4.995 | 0 | 0 | 0 | -1.7043 | 0.34556 | 976055.2279 | 976055.2279
| 4.9975 | 0 | 0 | 0 | 0.34802 | 0.38047 | 1167753.1031 | 1167753.1031
| 5 | 0 | 0 | 0 | -0.15768 | 0.50676 | 1529362.97 | 1529362.97
| 5.0025 | 0 | 0 | 0 | -1.6991 | 0.72428 | 2063637.0491 | 2063637.0491
| 5.005 | 0 | 0 | 0 | -3.1516 | 0.84157 | 2270362.044 | 2270362.044
| 5.0075 | 0 | 0 | 0 | -4.008 | 0.76188 | 1992051.3499 | 1992051.3499
| 5.01 | 0 | 0 | 0 | -3.6016 | 0.61771 | 1646219.7066 | 1646219.7066
| 5.0125 | 0 | 0 | 0 | -1.812 | 0.61794 | 1772741.024 | 1772741.024
| 5.015 | 0 | 0 | 0 | 0.41188 | 0.75139 | 2357352.3589 | 2357352.3589
| 5.0176 | 0 | 0 | 0 | 1.0825 | 0.902 | 2912017.0039 | 2912017.0039
| 5.0201 | 0 | 0 | 0 | 0.33751 | 0.98044 | 3084209.7769 | 3084209.7769
| 5.0226 | 0 | 0 | 0 | -0.47338 | 0.99565 | 3043669.4121 | 3043669.4121
| 5.0251 | 0 | 0 | 0 | -1.2143 | 0.98303 | 2927787.1047 | 2927787.1047
| 5.0277 | 0 | 0 | 0 | -2.4974 | 0.96803 | 2749369.5467 | 2749369.5467
| 5.0302 | 0 | 0 | 0 | -4.3119 | 0.97514 | 2584670.2721 | 2584670.2721
| 5.0327 | 0 | 0 | 0 | -6.1224 | 0.96074 | 2374719.3465 | 2374719.3465
| 5.0352 | 0 | 0 | 0 | -7.7794 | 0.86151 | 1996494.7358 | 1996494.7358
| 5.0378 | 0 | 0 | 0 | -8.8387 | 0.69477 | 1546081.3273 | 1546081.3273
| 5.0403 | 0 | 0 | 0 | -8.4247 | 0.55806 | 1266908.8193 | 1266908.8193
| 5.0429 | 0 | 0 | 0 | -7.5086 | 0.48487 | 1146162.9369 | 1146162.9369
| 5.0454 | 0 | 0 | 0 | -7.6939 | 0.45943 | 1081001.338 | 1081001.338
| 5.048 | 0 | 0 | 0 | -7.8144 | 0.49104 | 1153080.033 | 1153080.033
| 5.0505 | 0 | 0 | 0 | -6.5091 | 0.50201 | 1246629.4293 | 1246629.4293
| 5.0531 | 0 | 0 | 0 | -5.0922 | 0.41614 | 1097084.6372 | 1097084.6372
| 5.0556 | 0 | 0 | 0 | -4.3172 | 0.36419 | 993056.7477 | 993056.7477
| 5.0582 | 0 | 0 | 0 | -4.2064 | 0.43674 | 1199542.6775 | 1199542.6775
| 5.0607 | 0 | 0 | 0 | -4.9997 | 0.58544 | 1562495.9303 | 1562495.9303
| 5.0633 | 0 | 0 | 0 | -6.0522 | 0.65928 | 1691851.9452 | 1691851.9452
| 5.0659 | 0 | 0 | 0 | -6.9789 | 0.54693 | 1355999.8775 | 1355999.8775
| 5.0684 | 0 | 0 | 0 | -6.2976 | 0.41185 | 1052585.733 | 1052585.733
| 5.071 | 0 | 0 | 0 | -3.3509 | 0.40773 | 1174871.7201 | 1174871.7201
| 5.0736 | 0 | 0 | 0 | -0.014941 | 0.46434 | 1527194.0648 | 1527194.0648
| 5.0761 | 0 | 0 | 0 | 1.4853 | 0.57851 | 2020157.8 | 2020157.8
| 5.0787 | 0 | 0 | 0 | 1.8889 | 0.74342 | 2643135.4678 | 2643135.4678
| 5.0813 | 0 | 0 | 0 | 1.2873 | 0.89252 | 3110284.5188 | 3110284.5188
| 5.0839 | 0 | 0 | 0 | -0.43693 | 0.97454 | 3188716.9324 | 3188716.9324
| 5.0865 | 0 | 0 | 0 | -2.672 | 0.99576 | 2996684.828 | 2996684.828
| 5.0891 | 0 | 0 | 0 | -4.049 | 0.97678 | 2793030.7197 | 2793030.7197
| 5.0916 | 0 | 0 | 0 | -4.0251 | 0.89508 | 2569091.1093 | 2569091.1093
| 5.0942 | 0 | 0 | 0 | -3.9845 | 0.77055 | 2221463.5565 | 2221463.5565
| 5.0968 | 0 | 0 | 0 | -4.4573 | 0.74132 | 2103724.6772 | 2103724.6772
| 5.0994 | 0 | 0 | 0 | -4.4706 | 0.84407 | 2400833.1913 | 2400833.1913
| 5.102 | 0 | 0 | 0 | -3.7169 | 0.88857 | 2610734.1789 | 2610734.1789
| 5.1046 | 0 | 0 | 0 | -3.657 | 0.78659 | 2323048.0606 | 2323048.0606
| 5.1073 | 0 | 0 | 0 | -3.3163 | 0.6914 | 2075119.3918 | 2075119.3918
| 5.1099 | 0 | 0 | 0 | -2.1694 | 0.7583 | 2386195.8647 | 2386195.8647
| 5.1125 | 0 | 0 | 0 | -1.9137 | 0.87063 | 2774565.7335 | 2774565.7335
| 5.1151 | 0 | 0 | 0 | -3.7836 | 0.94588 | 2811114.8098 | 2811114.8098
| 5.1177 | 0 | 0 | 0 | -5.2955 | 0.94619 | 2657308.5051 | 2657308.5051
| 5.1203 | 0 | 0 | 0 | -5.6875 | 0.83581 | 2317768.0109 | 2317768.0109
| 5.123 | 0 | 0 | 0 | -5.4944 | 0.67612 | 1894711.1151 | 1894711.1151
| 5.1256 | 0 | 0 | 0 | -4.3138 | 0.63817 | 1878673.8678 | 1878673.8678
| 5.1282 | 0 | 0 | 0 | -2.3233 | 0.71006 | 2264769.2232 | 2264769.2232
| 5.1308 | 0 | 0 | 0 | -0.90065 | 0.78778 | 2660888.5337 | 2660888.5337
| 5.1335 | 0 | 0 | 0 | -0.4516 | 0.8465 | 2916529.2707 | 2916529.2707
| 5.1361 | 0 | 0 | 0 | -0.23428 | 0.89969 | 3134004.9776 | 3134004.9776
| 5.1387 | 0 | 0 | 0 | 0.025123 | 0.96012 | 3386734.2501 | 3386734.2501
| 5.1414 | 0 | 0 | 0 | 0.24667 | 0.9939 | 3545007.3153 | 3545007.3153
| 5.144 | 0 | 0 | 0 | 0.14593 | 0.99952 | 3561169.2697 | 3561169.2697
| 5.1467 | 0 | 0 | 0 | -0.24655 | 0.99985 | 3519448.8989 | 3519448.8989
| 5.1493 | 0 | 0 | 0 | -0.88627 | 0.99982 | 3444360.5157 | 3444360.5157
| 5.152 | 0 | 0 | 0 | -1.8629 | 0.99791 | 3321218.1933 | 3321218.1933
| 5.1546 | 0 | 0 | 0 | -3.081 | 0.98644 | 3141620.2328 | 3141620.2328
| 5.1573 | 0 | 0 | 0 | -4.3907 | 0.95467 | 2897975.6746 | 2897975.6746
| 5.16 | 0 | 0 | 0 | -5.4705 | 0.89915 | 2623992.256 | 2623992.256
| 5.1626 | 0 | 0 | 0 | -5.4802 | 0.83553 | 2444296.1207 | 2444296.1207
| 5.1653 | 0 | 0 | 0 | -4.4082 | 0.7716 | 2360414.7396 | 2360414.7396
| 5.168 | 0 | 0 | 0 | -3.4112 | 0.72297 | 2305142.611 | 2305142.611
| 5.1706 | 0 | 0 | 0 | -3.2376 | 0.76442 | 2460485.8856 | 2460485.8856
| 5.1733 | 0 | 0 | 0 | -3.7993 | 0.87792 | 2772893.8202 | 2772893.8202
| 5.176 | 0 | 0 | 0 | -4.626 | 0.93079 | 2855114.1662 | 2855114.1662
| 5.1787 | 0 | 0 | 0 | -5.2391 | 0.86375 | 2594216.6528 | 2594216.6528
| 5.1813 | 0 | 0 | 0 | -5.2207 | 0.72873 | 2196430.2791 | 2196430.2791
| 5.184 | 0 | 0 | 0 | -4.2957 | 0.66605 | 2086787.5757 | 2086787.5757
| 5.1867 | 0 | 0 | 0 | -2.539 | 0.71102 | 2389991.4171 | 2389991.4171
| 5.1894 | 0 | 0 | 0 | -1.0561 | 0.79168 | 2822958.4575 | 2822958.4575
| 5.1921 | 0 | 0 | 0 | -0.46966 | 0.85501 | 3125319.7303 | 3125319.7303
| 5.1948 | 0 | 0 | 0 | -0.23809 | 0.91521 | 3383715.3555 | 3383715.3555
| 5.1975 | 0 | 0 | 0 | 0.0092725 | 0.96982 | 3628759.9789 | 3628759.9789
| 5.2002 | 0 | 0 | 0 | 0.10005 | 0.99474 | 3744714.6696 | 3744714.6696
| 5.2029 | 0 | 0 | 0 | 0.02106 | 0.99961 | 3762075.8449 | 3762075.8449
| 5.2056 | 0 | 0 | 0 | -0.031758 | 0.99978 | 3765424.0693 | 3765424.0693
| 5.2083 | 0 | 0 | 0 | -0.046755 | 0.99951 | 3772414.6186 | 3772414.6186
| 5.211 | 0 | 0 | 0 | -0.083032 | 0.99959 | 3777744.7057 | 3777744.7057
| 5.2138 | 0 | 0 | 0 | -0.19017 | 0.99987 | 3773872.2538 | 3773872.2538
| 5.2165 | 0 | 0 | 0 | -0.46176 | 0.99993 | 3746038.4142 | 3746038.4142
| 5.2192 | 0 | 0 | 0 | -0.96044 | 0.9991 | 3683610.5754 | 3683610.5754
| 5.2219 | 0 | 0 | 0 | -1.5029 | 0.9952 | 3604928.6125 | 3604928.6125
| 5.2247 | 0 | 0 | 0 | -1.749 | 0.98583 | 3547630.4807 | 3547630.4807
| 5.2274 | 0 | 0 | 0 | -1.622 | 0.97074 | 3519631.8454 | 3519631.8454
| 5.2301 | 0 | 0 | 0 | -1.2607 | 0.9616 | 3543698.1111 | 3543698.1111
| 5.2329 | 0 | 0 | 0 | -0.75455 | 0.97344 | 3665839.65 | 3665839.65
| 5.2356 | 0 | 0 | 0 | -0.32527 | 0.99155 | 3804497.9723 | 3804497.9723
| 5.2383 | 0 | 0 | 0 | -0.37841 | 0.99893 | 3835525.5997 | 3835525.5997
| 5.2411 | 0 | 0 | 0 | -0.81762 | 0.99976 | 3786539.6719 | 3786539.6719
| 5.2438 | 0 | 0 | 0 | -1.1723 | 0.99684 | 3735817.6048 | 3735817.6048
| 5.2466 | 0 | 0 | 0 | -1.5799 | 0.98213 | 3634739.8203 | 3634739.8203
| 5.2493 | 0 | 0 | 0 | -2.1349 | 0.96607 | 3511030.7158 | 3511030.7158
| 5.2521 | 0 | 0 | 0 | -2.5752 | 0.97081 | 3479613.1895 | 3479613.1895
| 5.2549 | 0 | 0 | 0 | -3.1697 | 0.9649 | 3390809.6414 | 3390809.6414
| 5.2576 | 0 | 0 | 0 | -3.8994 | 0.93711 | 3211926.172 | 3211926.172
| 5.2604 | 0 | 0 | 0 | -3.9806 | 0.90511 | 3101168.2246 | 3101168.2246
| 5.2632 | 0 | 0 | 0 | -3.4594 | 0.85001 | 2978725.2962 | 2978725.2962
| 5.2659 | 0 | 0 | 0 | -2.6919 | 0.81041 | 2931485.9347 | 2931485.9347
| 5.2687 | 0 | 0 | 0 | -1.5716 | 0.84389 | 3192148.0781 | 3192148.0781
| 5.2715 | 0 | 0 | 0 | -0.49318 | 0.91083 | 3595903.8275 | 3595903.8275
| 5.2743 | 0 | 0 | 0 | -0.10737 | 0.96502 | 3874846.2192 | 3874846.2192
| 5.277 | 0 | 0 | 0 | -0.19 | 0.99205 | 3981832.2267 | 3981832.2267
| 5.2798 | 0 | 0 | 0 | -0.34306 | 0.9988 | 3996915.5253 | 3996915.5253
| 5.2826 | 0 | 0 | 0 | -0.42169 | 0.99749 | 3990702.8263 | 3990702.8263
| 5.2854 | 0 | 0 | 0 | -0.40838 | 0.99485 | 3992721.399 | 3992721.399
| 5.2882 | 0 | 0 | 0 | -0.32083 | 0.99588 | 4020423.4739 | 4020423.4739
| 5.291 | 0 | 0 | 0 | -0.27484 | 0.99874 | 4049530.7524 | 4049530.7524
| 5.2938 | 0 | 0 | 0 | -0.39095 | 0.99985 | 4047480.5323 | 4047480.5323
| 5.2966 | 0 | 0 | 0 | -0.5637 | 0.99947 | 4030936.851 | 4030936.851
| 5.2994 | 0 | 0 | 0 | -0.73233 | 0.99612 | 4003130.3334 | 4003130.3334
| 5.3022 | 0 | 0 | 0 | -1.1232 | 0.99044 | 3933728.9297 | 3933728.9297
| 5.305 | 0 | 0 | 0 | -1.8264 | 0.99058 | 3843343.1268 | 3843343.1268
| 5.3079 | 0 | 0 | 0 | -2.5251 | 0.99271 | 3762787.6598 | 3762787.6598
| 5.3107 | 0 | 0 | 0 | -2.9027 | 0.97491 | 3653358.3156 | 3653358.3156
| 5.3135 | 0 | 0 | 0 | -3.0199 | 0.92443 | 3458342.993 | 3458342.993
| 5.3163 | 0 | 0 | 0 | -3.0403 | 0.87728 | 3288277.8676 | 3288277.8676
| 5.3191 | 0 | 0 | 0 | -2.7627 | 0.8837 | 3355907.682 | 3355907.682
| 5.322 | 0 | 0 | 0 | -2.2192 | 0.92342 | 3587992.4247 | 3587992.4247
| 5.3248 | 0 | 0 | 0 | -2.0526 | 0.93421 | 3662207.0578 | 3662207.0578
| 5.3277 | 0 | 0 | 0 | -2.2348 | 0.92527 | 3612352.0787 | 3612352.0787
| 5.3305 | 0 | 0 | 0 | -2.1006 | 0.93434 | 3675788.362 | 3675788.362
| 5.3333 | 0 | 0 | 0 | -1.6763 | 0.94266 | 3777172.678 | 3777172.678
| 5.3362 | 0 | 0 | 0 | -1.306 | 0.94842 | 3862727.6614 | 3862727.6614
| 5.339 | 0 | 0 | 0 | -0.86519 | 0.96693 | 4012938.1821 | 4012938.1821
| 5.3419 | 0 | 0 | 0 | -0.36566 | 0.98638 | 4180123.8544 | 4180123.8544
| 5.3447 | 0 | 0 | 0 | -0.0054747 | 0.99665 | 4290723.5177 | 4290723.5177
| 5.3476 | 0 | 0 | 0 | 0.21975 | 0.9996 | 4350124.4552 | 4350124.4552
| 5.3505 | 0 | 0 | 0 | 0.33708 | 0.99998 | 4381794.4536 | 4381794.4536
| 5.3533 | 0 | 0 | 0 | 0.32983 | 1 | 4392168.6039 | 4392168.6039
| 5.3562 | 0 | 0 | 0 | 0.18242 | 1 | 4380184.4977 | 4380184.4977
| 5.3591 | 0 | 0 | 0 | -0.10458 | 0.99999 | 4346113.511 | 4346113.511
| 5.3619 | 0 | 0 | 0 | -0.45777 | 0.99982 | 4301200.132 | 4301200.132
| 5.3648 | 0 | 0 | 0 | -0.73611 | 0.9986 | 4263801.4296 | 4263801.4296
| 5.3677 | 0 | 0 | 0 | -0.89401 | 0.99424 | 4231927.2597 | 4231927.2597
| 5.3706 | 0 | 0 | 0 | -0.93984 | 0.9891 | 4214062.8793 | 4214062.8793
| 5.3735 | 0 | 0 | 0 | -0.87008 | 0.98967 | 4238319.5602 | 4238319.5602
| 5.3763 | 0 | 0 | 0 | -0.84749 | 0.99324 | 4268288.2879 | 4268288.2879
| 5.3792 | 0 | 0 | 0 | -1.0247 | 0.99534 | 4260950.2943 | 4260950.2943
| 5.3821 | 0 | 0 | 0 | -1.3233 | 0.996 | 4228702.6962 | 4228702.6962
| 5.385 | 0 | 0 | 0 | -1.6405 | 0.99017 | 4166495.7805 | 4166495.7805
| 5.3879 | 0 | 0 | 0 | -1.8561 | 0.97828 | 4094892.9853 | 4094892.9853
| 5.3908 | 0 | 0 | 0 | -1.8553 | 0.96811 | 4063168.1774 | 4063168.1774
| 5.3937 | 0 | 0 | 0 | -1.6901 | 0.96313 | 4077411.0747 | 4077411.0747
| 5.3967 | 0 | 0 | 0 | -1.468 | 0.96956 | 4148900.4525 | 4148900.4525
| 5.3996 | 0 | 0 | 0 | -1.1701 | 0.98064 | 4253165.2665 | 4253165.2665
| 5.4025 | 0 | 0 | 0 | -0.84979 | 0.98723 | 4343091.1484 | 4343091.1484
| 5.4054 | 0 | 0 | 0 | -0.5646 | 0.99102 | 4416456.7661 | 4416456.7661
| 5.4083 | 0 | 0 | 0 | -0.28567 | 0.99531 | 4492044.9522 | 4492044.9522
| 5.4113 | 0 | 0 | 0 | -0.0036937 | 0.99886 | 4565851.8369 | 4565851.8369
| 5.4142 | 0 | 0 | 0 | 0.22097 | 0.9999 | 4619540.189 | 4619540.189
| 5.4171 | 0 | 0 | 0 | 0.3326 | 1 | 4650483.8336 | 4650483.8336
| 5.4201 | 0 | 0 | 0 | 0.36241 | 1 | 4667465.7821 | 4667465.7821
| 5.423 | 0 | 0 | 0 | 0.33605 | 1 | 4675086.9776 | 4675086.9776
| 5.4259 | 0 | 0 | 0 | 0.23756 | 1 | 4670656.465 | 4670656.465
| 5.4289 | 0 | 0 | 0 | 0.084455 | 1 | 4657112.9748 | 4657112.9748
| 5.4318 | 0 | 0 | 0 | -0.055947 | 0.99998 | 4645625.6048 | 4645625.6048
| 5.4348 | 0 | 0 | 0 | -0.13159 | 0.99988 | 4644577.0828 | 4644577.0828
| 5.4377 | 0 | 0 | 0 | -0.13909 | 0.99978 | 4654829.4777 | 4654829.4777
| 5.4407 | 0 | 0 | 0 | -0.11088 | 0.99983 | 4671752.643 | 4671752.643
| 5.4437 | 0 | 0 | 0 | -0.085357 | 0.99993 | 4688574.1395 | 4688574.1395
| 5.4466 | 0 | 0 | 0 | -0.082233 | 0.99997 | 4701349.3108 | 4701349.3108
| 5.4496 | 0 | 0 | 0 | -0.097945 | 0.99994 | 4710628.4704 | 4710628.4704
| 5.4526 | 0 | 0 | 0 | -0.10035 | 0.99985 | 4721951.9065 | 4721951.9065
| 5.4555 | 0 | 0 | 0 | -0.037521 | 0.99984 | 4744628.2566 | 4744628.2566
| 5.4585 | 0 | 0 | 0 | 0.090812 | 0.99992 | 4779006.1138 | 4779006.1138
| 5.4615 | 0 | 0 | 0 | 0.22012 | 0.99999 | 4813652.7859 | 4813652.7859
| 5.4645 | 0 | 0 | 0 | 0.29506 | 1 | 4838891.8973 | 4838891.8973
| 5.4675 | 0 | 0 | 0 | 0.3201 | 1 | 4855579.7787 | 4855579.7787
| 5.4705 | 0 | 0 | 0 | 0.32329 | 1 | 4868534.6059 | 4868534.6059
| 5.4735 | 0 | 0 | 0 | 0.30923 | 1 | 4878534.6051 | 4878534.6051
| 5.4765 | 0 | 0 | 0 | 0.28112 | 1 | 4886115.7517 | 4886115.7517
| 5.4795 | 0 | 0 | 0 | 0.24443 | 1 | 4892220.6634 | 4892220.6634
| 5.4825 | 0 | 0 | 0 | 0.15966 | 1 | 4889995.9294 | 4889995.9294
| 5.4855 | 0 | 0 | 0 | -0.034191 | 1 | 4868908.6995 | 4868908.6995
| 5.4885 | 0 | 0 | 0 | -0.3199 | 0.99996 | 4831939.2368 | 4831939.2368
| 5.4915 | 0 | 0 | 0 | -0.57809 | 0.99955 | 4798090.4213 | 4798090.4213
| 5.4945 | 0 | 0 | 0 | -0.72224 | 0.99786 | 4777689.1224 | 4777689.1224
| 5.4975 | 0 | 0 | 0 | -0.78252 | 0.99505 | 4766212.0139 | 4766212.0139
| 5.5006 | 0 | 0 | 0 | -0.79054 | 0.99462 | 4774980.6054 | 4774980.6054
| 5.5036 | 0 | 0 | 0 | -0.73548 | 0.99715 | 4808816.3932 | 4808816.3932
| 5.5066 | 0 | 0 | 0 | -0.64444 | 0.9984 | 4842774.3171 | 4842774.3171
| 5.5096 | 0 | 0 | 0 | -0.54733 | 0.99778 | 4868827.2739 | 4868827.2739
| 5.5127 | 0 | 0 | 0 | -0.40611 | 0.99744 | 4904059.0392 | 4904059.0392
| 5.5157 | 0 | 0 | 0 | -0.20205 | 0.99832 | 4956476.8847 | 4956476.8847
| 5.5188 | 0 | 0 | 0 | 0.0087684 | 0.99947 | 5011901.5726 | 5011901.5726
| 5.5218 | 0 | 0 | 0 | 0.15705 | 0.99994 | 5053275.741 | 5053275.741
| 5.5249 | 0 | 0 | 0 | 0.20162 | 1 | 5074293.0314 | 5074293.0314
| 5.5279 | 0 | 0 | 0 | 0.14054 | 1 | 5076225.9324 | 5076225.9324
| 5.531 | 0 | 0 | 0 | 0.040238 | 1 | 5071146.2636 | 5071146.2636
| 5.534 | 0 | 0 | 0 | -0.033491 | 0.99998 | 5070716.5811 | 5070716.5811
| 5.5371 | 0 | 0 | 0 | -0.07823 | 0.99992 | 5075264.869 | 5075264.869
| 5.5402 | 0 | 0 | 0 | -0.074972 | 0.99989 | 5088530.9004 | 5088530.9004
| 5.5432 | 0 | 0 | 0 | 0.0021649 | 0.99993 | 5115406.2233 | 5115406.2233
| 5.5463 | 0 | 0 | 0 | 0.11287 | 0.99996 | 5148415.198 | 5148415.198
| 5.5494 | 0 | 0 | 0 | 0.21471 | 0.99998 | 5179915.6371 | 5179915.6371
| 5.5525 | 0 | 0 | 0 | 0.29289 | 1 | 5207229.6351 | 5207229.6351
| 5.5556 | 0 | 0 | 0 | 0.32393 | 1 | 5225985.2107 | 5225985.2107
| 5.5586 | 0 | 0 | 0 | 0.32323 | 1 | 5238978.8921 | 5238978.8921
| 5.5617 | 0 | 0 | 0 | 0.32045 | 1 | 5251614.0581 | 5251614.0581
| 5.5648 | 0 | 0 | 0 | 0.31752 | 1 | 5264244.8647 | 5264244.8647
| 5.5679 | 0 | 0 | 0 | 0.33176 | 1 | 5280054.8566 | 5280054.8566
| 5.571 | 0 | 0 | 0 | 0.37079 | 1 | 5300474.7233 | 5300474.7233
| 5.5741 | 0 | 0 | 0 | 0.40543 | 1 | 5320142.2872 | 5320142.2872
| 5.5772 | 0 | 0 | 0 | 0.41782 | 1 | 5335736.9119 | 5335736.9119
| 5.5804 | 0 | 0 | 0 | 0.4071 | 1 | 5347074.2905 | 5347074.2905
| 5.5835 | 0 | 0 | 0 | 0.36424 | 1 | 5352451.8885 | 5352451.8885
| 5.5866 | 0 | 0 | 0 | 0.28458 | 1 | 5350990.8252 | 5350990.8252
| 5.5897 | 0 | 0 | 0 | 0.18855 | 1 | 5346487.9592 | 5346487.9592
| 5.5928 | 0 | 0 | 0 | 0.12271 | 1 | 5347590.9663 | 5347590.9663
| 5.596 | 0 | 0 | 0 | 0.11004 | 1 | 5358569.8125 | 5358569.8125
| 5.5991 | 0 | 0 | 0 | 0.12177 | 1 | 5374113.4218 | 5374113.4218
| 5.6022 | 0 | 0 | 0 | 0.14699 | 1 | 5392230.7861 | 5392230.7861
| 5.6054 | 0 | 0 | 0 | 0.20093 | 1 | 5415783.4548 | 5415783.4548
| 5.6085 | 0 | 0 | 0 | 0.2523 | 1 | 5438921.9572 | 5438921.9572
| 5.6117 | 0 | 0 | 0 | 0.27265 | 1 | 5456277.9868 | 5456277.9868
| 5.6148 | 0 | 0 | 0 | 0.28638 | 1 | 5472424.9311 | 5472424.9311
| 5.618 | 0 | 0 | 0 | 0.29951 | 1 | 5488492.8794 | 5488492.8794
| 5.6211 | 0 | 0 | 0 | 0.29908 | 1 | 5502021.4506 | 5502021.4506
| 5.6243 | 0 | 0 | 0 | 0.29624 | 1 | 5515116.4827 | 5515116.4827
| 5.6275 | 0 | 0 | 0 | 0.30201 | 1 | 5529875.7587 | 5529875.7587
| 5.6306 | 0 | 0 | 0 | 0.32432 | 1 | 5547824.3555 | 5547824.3555
| 5.6338 | 0 | 0 | 0 | 0.36925 | 1 | 5570152.7914 | 5570152.7914
| 5.637 | 0 | 0 | 0 | 0.41475 | 1 | 5592658.7463 | 5592658.7463
| 5.6402 | 0 | 0 | 0 | 0.43608 | 1 | 5610571.7852 | 5610571.7852
| 5.6433 | 0 | 0 | 0 | 0.43772 | 1 | 5624725.295 | 5624725.295
| 5.6465 | 0 | 0 | 0 | 0.43242 | 1 | 5637561.9221 | 5637561.9221
| 5.6497 | 0 | 0 | 0 | 0.41764 | 1 | 5648581.6623 | 5648581.6623
| 5.6529 | 0 | 0 | 0 | 0.38028 | 1 | 5655235.4718 | 5655235.4718
| 5.6561 | 0 | 0 | 0 | 0.32687 | 1 | 5658779.5203 | 5658779.5203
| 5.6593 | 0 | 0 | 0 | 0.28208 | 1 | 5663998.32 | 5663998.32
| 5.6625 | 0 | 0 | 0 | 0.25421 | 1 | 5672508.8905 | 5672508.8905
| 5.6657 | 0 | 0 | 0 | 0.24796 | 1 | 5685235.7186 | 5685235.7186
| 5.6689 | 0 | 0 | 0 | 0.27422 | 1 | 5704329.0617 | 5704329.0617
| 5.6721 | 0 | 0 | 0 | 0.31613 | 1 | 5726534.8845 | 5726534.8845
| 5.6754 | 0 | 0 | 0 | 0.34488 | 1 | 5746221.4593 | 5746221.4593
| 5.6786 | 0 | 0 | 0 | 0.35596 | 1 | 5762480.1576 | 5762480.1576
| 5.6818 | 0 | 0 | 0 | 0.35696 | 1 | 5776787.5969 | 5776787.5969
| 5.685 | 0 | 0 | 0 | 0.35174 | 1 | 5789890.677 | 5789890.677
| 5.6883 | 0 | 0 | 0 | 0.34086 | 1 | 5801893.7964 | 5801893.7964
| 5.6915 | 0 | 0 | 0 | 0.32663 | 1 | 5813252.7093 | 5813252.7093
| 5.6948 | 0 | 0 | 0 | 0.31545 | 1 | 5825233.1124 | 5825233.1124
| 5.698 | 0 | 0 | 0 | 0.31031 | 1 | 5838430.5704 | 5838430.5704
| 5.7013 | 0 | 0 | 0 | 0.31418 | 1 | 5853445.265 | 5853445.265
| 5.7045 | 0 | 0 | 0 | 0.33687 | 1 | 5872243.495 | 5872243.495
| 5.7078 | 0 | 0 | 0 | 0.37772 | 1 | 5894722.3873 | 5894722.3873
| 5.711 | 0 | 0 | 0 | 0.41907 | 1 | 5917364.9667 | 5917364.9667
| 5.7143 | 0 | 0 | 0 | 0.44487 | 1 | 5936942.6159 | 5936942.6159
| 5.7176 | 0 | 0 | 0 | 0.45267 | 1 | 5952935.3137 | 5952935.3137
| 5.7208 | 0 | 0 | 0 | 0.44889 | 1 | 5966618.6212 | 5966618.6212
| 5.7241 | 0 | 0 | 0 | 0.44167 | 1 | 5979628.1117 | 5979628.1117
| 5.7274 | 0 | 0 | 0 | 0.43611 | 1 | 5992994.9169 | 5992994.9169
| 5.7307 | 0 | 0 | 0 | 0.42898 | 1 | 6006064.0555 | 6006064.0555
| 5.7339 | 0 | 0 | 0 | 0.41815 | 1 | 6018400.049 | 6018400.049
| 5.7372 | 0 | 0 | 0 | 0.41453 | 1 | 6032222.2798 | 6032222.2798
| 5.7405 | 0 | 0 | 0 | 0.42042 | 1 | 6048009.9131 | 6048009.9131
| 5.7438 | 0 | 0 | 0 | 0.42241 | 1 | 6063029.954 | 6063029.954
| 5.7471 | 0 | 0 | 0 | 0.4199 | 1 | 6077153.9682 | 6077153.9682
| 5.7504 | 0 | 0 | 0 | 0.42104 | 1 | 6092050.7742 | 6092050.7742
| 5.7537 | 0 | 0 | 0 | 0.42443 | 1 | 6107438.2585 | 6107438.2585
| 5.7571 | 0 | 0 | 0 | 0.42861 | 1 | 6123013.6148 | 6123013.6148
| 5.7604 | 0 | 0 | 0 | 0.4366 | 1 | 6139407.0095 | 6139407.0095
| 5.7637 | 0 | 0 | 0 | 0.4474 | 1 | 6156413.0147 | 6156413.0147
| 5.767 | 0 | 0 | 0 | 0.45452 | 1 | 6172688.5553 | 6172688.5553
| 5.7703 | 0 | 0 | 0 | 0.45388 | 1 | 6187383.9618 | 6187383.9618
| 5.7737 | 0 | 0 | 0 | 0.44249 | 1 | 6199866.0539 | 6199866.0539
| 5.777 | 0 | 0 | 0 | 0.41372 | 1 | 6208743.0159 | 6208743.0159
| 5.7803 | 0 | 0 | 0 | 0.3732 | 1 | 6215179.9734 | 6215179.9734
| 5.7837 | 0 | 0 | 0 | 0.33277 | 1 | 6221637.328 | 6221637.328
| 5.787 | 0 | 0 | 0 | 0.28928 | 1 | 6227460.2387 | 6227460.2387
| 5.7904 | 0 | 0 | 0 | 0.25071 | 1 | 6234312.9965 | 6234312.9965
| 5.7937 | 0 | 0 | 0 | 0.24176 | 1 | 6247368.1296 | 6247368.1296
| 5.7971 | 0 | 0 | 0 | 0.25741 | 1 | 6265598.7906 | 6265598.7906
| 5.8005 | 0 | 0 | 0 | 0.27685 | 1 | 6284664.6847 | 6284664.6847
| 5.8038 | 0 | 0 | 0 | 0.30338 | 1 | 6305268.9779 | 6305268.9779
| 5.8072 | 0 | 0 | 0 | 0.33906 | 1 | 6327854.8679 | 6327854.8679
| 5.8106 | 0 | 0 | 0 | 0.37115 | 1 | 6349739.0719 | 6349739.0719
| 5.814 | 0 | 0 | 0 | 0.39816 | 1 | 6370599.3805 | 6370599.3805
| 5.8173 | 0 | 0 | 0 | 0.42708 | 1 | 6391915.2533 | 6391915.2533
| 5.8207 | 0 | 0 | 0 | 0.45366 | 1 | 6412784.8442 | 6412784.8442
| 5.8241 | 0 | 0 | 0 | 0.46864 | 1 | 6431221.8228 | 6431221.8228
| 5.8275 | 0 | 0 | 0 | 0.4677 | 1 | 6446283.4981 | 6446283.4981
| 5.8309 | 0 | 0 | 0 | 0.45137 | 1 | 6458067.5775 | 6458067.5775
| 5.8343 | 0 | 0 | 0 | 0.42631 | 1 | 6467986.8138 | 6467986.8138
| 5.8377 | 0 | 0 | 0 | 0.40427 | 1 | 6478566.0113 | 6478566.0113
| 5.8411 | 0 | 0 | 0 | 0.38686 | 1 | 6490154.4024 | 6490154.4024
| 5.8445 | 0 | 0 | 0 | 0.3705 | 1 | 6501983.7676 | 6501983.7676
| 5.848 | 0 | 0 | 0 | 0.36747 | 1 | 6516706.0861 | 6516706.0861
| 5.8514 | 0 | 0 | 0 | 0.38432 | 1 | 6535755.9412 | 6535755.9412
| 5.8548 | 0 | 0 | 0 | 0.40463 | 1 | 6555595.1881 | 6555595.1881
| 5.8582 | 0 | 0 | 0 | 0.42073 | 1 | 6574562.0362 | 6574562.0362
| 5.8617 | 0 | 0 | 0 | 0.43868 | 1 | 6593972.7929 | 6593972.7929
| 5.8651 | 0 | 0 | 0 | 0.4522 | 1 | 6612454.5956 | 6612454.5956
| 5.8685 | 0 | 0 | 0 | 0.45645 | 1 | 6628945.2356 | 6628945.2356
| 5.872 | 0 | 0 | 0 | 0.45918 | 1 | 6645130.3928 | 6645130.3928
| 5.8754 | 0 | 0 | 0 | 0.4632 | 1 | 6661626.441 | 6661626.441
| 5.8789 | 0 | 0 | 0 | 0.46692 | 1 | 6678084.567 | 6678084.567
| 5.8824 | 0 | 0 | 0 | 0.47087 | 1 | 6694622.0493 | 6694622.0493
| 5.8858 | 0 | 0 | 0 | 0.47403 | 1 | 6711013.0169 | 6711013.0169
| 5.8893 | 0 | 0 | 0 | 0.47446 | 1 | 6726827.5001 | 6726827.5001
| 5.8928 | 0 | 0 | 0 | 0.4707 | 1 | 6741739.1469 | 6741739.1469
| 5.8962 | 0 | 0 | 0 | 0.46036 | 1 | 6755211.1555 | 6755211.1555
| 5.8997 | 0 | 0 | 0 | 0.4435 | 1 | 6767251.9787 | 6767251.9787
| 5.9032 | 0 | 0 | 0 | 0.42334 | 1 | 6778572.0543 | 6778572.0543
| 5.9067 | 0 | 0 | 0 | 0.40622 | 1 | 6790581.6646 | 6790581.6646
| 5.9102 | 0 | 0 | 0 | 0.39836 | 1 | 6804670.2522 | 6804670.2522
| 5.9137 | 0 | 0 | 0 | 0.40115 | 1 | 6821158.5179 | 6821158.5179
| 5.9172 | 0 | 0 | 0 | 0.41147 | 1 | 6839363.2603 | 6839363.2603
| 5.9207 | 0 | 0 | 0 | 0.42442 | 1 | 6858190.7734 | 6858190.7734
| 5.9242 | 0 | 0 | 0 | 0.4366 | 1 | 6876883.1664 | 6876883.1664
| 5.9277 | 0 | 0 | 0 | 0.44714 | 1 | 6895239.4312 | 6895239.4312
| 5.9312 | 0 | 0 | 0 | 0.45635 | 1 | 6913328.6176 | 6913328.6176
| 5.9347 | 0 | 0 | 0 | 0.46282 | 1 | 6930831.0364 | 6930831.0364
| 5.9382 | 0 | 0 | 0 | 0.46454 | 1 | 6947288.6377 | 6947288.6377
| 5.9418 | 0 | 0 | 0 | 0.46151 | 1 | 6962691.5623 | 6962691.5623
| 5.9453 | 0 | 0 | 0 | 0.45249 | 1 | 6976754.5844 | 6976754.5844
| 5.9488 | 0 | 0 | 0 | 0.436 | 1 | 6989136.9935 | 6989136.9935
| 5.9524 | 0 | 0 | 0 | 0.41897 | 1 | 7001408.2148 | 7001408.2148
| 5.9559 | 0 | 0 | 0 | 0.41203 | 1 | 7015998.3107 | 7015998.3107
| 5.9595 | 0 | 0 | 0 | 0.41488 | 1 | 7032845.8369 | 7032845.8369
| 5.963 | 0 | 0 | 0 | 0.42058 | 1 | 7050373.8286 | 7050373.8286
| 5.9666 | 0 | 0 | 0 | 0.427 | 1 | 7068096.7447 | 7068096.7447
| 5.9701 | 0 | 0 | 0 | 0.43508 | 1 | 7086232.4597 | 7086232.4597
| 5.9737 | 0 | 0 | 0 | 0.44219 | 1 | 7104176.0882 | 7104176.0882
| 5.9773 | 0 | 0 | 0 | 0.44414 | 1 | 7120957.2739 | 7120957.2739
| 5.9809 | 0 | 0 | 0 | 0.44566 | 1 | 7137665.4587 | 7137665.4587
| 5.9844 | 0 | 0 | 0 | 0.4526 | 1 | 7155658.682 | 7155658.682
| 5.988 | 0 | 0 | 0 | 0.45499 | 1 | 7172622.5751 | 7172622.5751
| 5.9916 | 0 | 0 | 0 | 0.44126 | 1 | 7185867.5096 | 7185867.5096
| 5.9952 | 0 | 0 | 0 | 0.41712 | 1 | 7196703.6205 | 7196703.6205
| 5.9988 | 0 | 0 | 0 | 0.39447 | 1 | 7207896.2983 | 7207896.2983
| 6.0024 | 0 | 0 | 0 | 0.38164 | 1 | 7221390.1336 | 7221390.1336
| 6.006 | 0 | 0 | 0 | 0.38318 | 1 | 7238256.3805 | 7238256.3805
| 6.0096 | 0 | 0 | 0 | 0.39477 | 1 | 7257501.3988 | 7257501.3988
| 6.0132 | 0 | 0 | 0 | 0.40442 | 1 | 7276327.1733 | 7276327.1733
| 6.0168 | 0 | 0 | 0 | 0.40233 | 1 | 7292426.0851 | 7292426.0851
| 6.0205 | 0 | 0 | 0 | 0.38781 | 1 | 7305620.4424 | 7305620.4424
| 6.0241 | 0 | 0 | 0 | 0.3703 | 1 | 7318127.4275 | 7318127.4275
| 6.0277 | 0 | 0 | 0 | 0.36264 | 1 | 7332970.6391 | 7332970.6391
| 6.0314 | 0 | 0 | 0 | 0.37171 | 1 | 7351784.883 | 7351784.883
| 6.035 | 0 | 0 | 0 | 0.39609 | 1 | 7374258.1432 | 7374258.1432
| 6.0386 | 0 | 0 | 0 | 0.42652 | 1 | 7398215.5655 | 7398215.5655
| 6.0423 | 0 | 0 | 0 | 0.45243 | 1 | 7421150.9907 | 7421150.9907
| 6.0459 | 0 | 0 | 0 | 0.46821 | 1 | 7441718.9212 | 7441718.9212
| 6.0496 | 0 | 0 | 0 | 0.47231 | 1 | 7459534.6376 | 7459534.6376
| 6.0533 | 0 | 0 | 0 | 0.46776 | 1 | 7475306.4335 | 7475306.4335
| 6.0569 | 0 | 0 | 0 | 0.46184 | 1 | 7490771.1978 | 7490771.1978
| 6.0606 | 0 | 0 | 0 | 0.45891 | 1 | 7506973.4968 | 7506973.4968
| 6.0643 | 0 | 0 | 0 | 0.45933 | 1 | 7524005.7155 | 7524005.7155
| 6.068 | 0 | 0 | 0 | 0.4622 | 1 | 7541649.7861 | 7541649.7861
| 6.0716 | 0 | 0 | 0 | 0.46129 | 1 | 7558410.6186 | 7558410.6186
| 6.0753 | 0 | 0 | 0 | 0.44967 | 1 | 7572605.2365 | 7572605.2365
| 6.079 | 0 | 0 | 0 | 0.42944 | 1 | 7584735.2975 | 7584735.2975
| 6.0827 | 0 | 0 | 0 | 0.40612 | 1 | 7596127.9344 | 7596127.9344
| 6.0864 | 0 | 0 | 0 | 0.38466 | 1 | 7607978.0483 | 7607978.0483
| 6.0901 | 0 | 0 | 0 | 0.37261 | 1 | 7622123.28 | 7622123.28
| 6.0938 | 0 | 0 | 0 | 0.37478 | 1 | 7639739.2185 | 7639739.2185
| 6.0976 | 0 | 0 | 0 | 0.38901 | 1 | 7660319.1562 | 7660319.1562
| 6.1013 | 0 | 0 | 0 | 0.40984 | 1 | 7682547.7995 | 7682547.7995
| 6.105 | 0 | 0 | 0 | 0.43245 | 1 | 7705253.8564 | 7705253.8564
| 6.1087 | 0 | 0 | 0 | 0.45012 | 1 | 7726793.0152 | 7726793.0152
| 6.1125 | 0 | 0 | 0 | 0.45425 | 1 | 7745049.2615 | 7745049.2615
| 6.1162 | 0 | 0 | 0 | 0.44032 | 1 | 7758888.9584 | 7758888.9584
| 6.12 | 0 | 0 | 0 | 0.41168 | 1 | 7769121.5868 | 7769121.5868
| 6.1237 | 0 | 0 | 0 | 0.37542 | 1 | 7777486.7623 | 7777486.7623
| 6.1275 | 0 | 0 | 0 | 0.34397 | 1 | 7787037.6154 | 7787037.6154
| 6.1312 | 0 | 0 | 0 | 0.3328 | 1 | 7801599.3278 | 7801599.3278
| 6.135 | 0 | 0 | 0 | 0.34201 | 1 | 7821213.8353 | 7821213.8353
| 6.1387 | 0 | 0 | 0 | 0.35804 | 1 | 7842548.0935 | 7842548.0935
| 6.1425 | 0 | 0 | 0 | 0.37518 | 1 | 7864196.7428 | 7864196.7428
| 6.1463 | 0 | 0 | 0 | 0.39433 | 1 | 7886387.5757 | 7886387.5757
| 6.1501 | 0 | 0 | 0 | 0.40967 | 1 | 7907666.6716 | 7907666.6716
| 6.1538 | 0 | 0 | 0 | 0.41575 | 1 | 7926672.5434 | 7926672.5434
| 6.1576 | 0 | 0 | 0 | 0.41705 | 1 | 7944509.057 | 7944509.057
| 6.1614 | 0 | 0 | 0 | 0.41602 | 1 | 7961789.3192 | 7961789.3192
| 6.1652 | 0 | 0 | 0 | 0.40813 | 1 | 7977370.8234 | 7977370.8234
| 6.169 | 0 | 0 | 0 | 0.39637 | 1 | 7991996.2585 | 7991996.2585
| 6.1728 | 0 | 0 | 0 | 0.39331 | 1 | 8008825.6689 | 8008825.6689
| 6.1767 | 0 | 0 | 0 | 0.40389 | 1 | 8029112.6813 | 8029112.6813
| 6.1805 | 0 | 0 | 0 | 0.41886 | 1 | 8050543.2126 | 8050543.2126
| 6.1843 | 0 | 0 | 0 | 0.42532 | 1 | 8069856.1605 | 8069856.1605
| 6.1881 | 0 | 0 | 0 | 0.41403 | 1 | 8084700.5015 | 8084700.5015
| 6.192 | 0 | 0 | 0 | 0.38285 | 1 | 8094518.1158 | 8094518.1158
| 6.1958 | 0 | 0 | 0 | 0.33874 | 1 | 8101060.5218 | 8101060.5218
| 6.1996 | 0 | 0 | 0 | 0.29984 | 1 | 8108924.5682 | 8108924.5682
| 6.2035 | 0 | 0 | 0 | 0.28444 | 1 | 8122759.1957 | 8122759.1957
| 6.2073 | 0 | 0 | 0 | 0.28844 | 1 | 8141540.4273 | 8141540.4273
| 6.2112 | 0 | 0 | 0 | 0.30154 | 1 | 8162670.2377 | 8162670.2377
| 6.215 | 0 | 0 | 0 | 0.31512 | 1 | 8183959.3908 | 8183959.3908
| 6.2189 | 0 | 0 | 0 | 0.30638 | 1 | 8199569.1682 | 8199569.1682
| 6.2228 | 0 | 0 | 0 | 0.27275 | 1 | 8208824.2708 | 8208824.2708
| 6.2267 | 0 | 0 | 0 | 0.2474 | 1 | 8220200.7446 | 8220200.7446
| 6.2305 | 0 | 0 | 0 | 0.23815 | 1 | 8235718.1095 | 8235718.1095
| 6.2344 | 0 | 0 | 0 | 0.2326 | 1 | 8252198.2028 | 8252198.2028
| 6.2383 | 0 | 0 | 0 | 0.23408 | 1 | 8270508.9425 | 8270508.9425
| 6.2422 | 0 | 0 | 0 | 0.22519 | 1 | 8286171.3572 | 8286171.3572
| 6.2461 | 0 | 0 | 0 | 0.18565 | 1 | 8293942.4337 | 8293942.4337
| 6.25 | 0 | 0 | 0 | 0.13583 | 1 | 8299061.7075 | 8299061.7075
| 6.2539 | 0 | 0 | 0 | 0.10798 | 1 | 8309851.3092 | 8309851.3092
| 6.2578 | 0 | 0 | 0 | 0.11187 | 1 | 8328850.4148 | 8328850.4148
| 6.2617 | 0 | 0 | 0 | 0.14558 | 1 | 8355601.4577 | 8355601.4577
| 6.2657 | 0 | 0 | 0 | 0.19179 | 1 | 8385659.3971 | 8385659.3971
| 6.2696 | 0 | 0 | 0 | 0.22564 | 1 | 8412567.1934 | 8412567.1934
| 6.2735 | 0 | 0 | 0 | 0.23785 | 1 | 8433884.0171 | 8433884.0171
| 6.2775 | 0 | 0 | 0 | 0.23515 | 1 | 8451335.9317 | 8451335.9317
| 6.2814 | 0 | 0 | 0 | 0.22522 | 1 | 8466916.0326 | 8466916.0326
| 6.2854 | 0 | 0 | 0 | 0.20376 | 1 | 8479491.1482 | 8479491.1482
| 6.2893 | 0 | 0 | 0 | 0.17476 | 1 | 8490099.4773 | 8490099.4773
| 6.2933 | 0 | 0 | 0 | 0.14504 | 1 | 8500519.5025 | 8500519.5025
| 6.2972 | 0 | 0 | 0 | 0.11209 | 1 | 8510097.5762 | 8510097.5762
| 6.3012 | 0 | 0 | 0 | 0.08238 | 1 | 8520530.2365 | 8520530.2365
| 6.3052 | 0 | 0 | 0 | 0.076927 | 1 | 8537347.5221 | 8537347.5221
| 6.3091 | 0 | 0 | 0 | 0.097784 | 1 | 8561118.1397 | 8561118.1397
| 6.3131 | 0 | 0 | 0 | 0.12729 | 1 | 8587216.8991 | 8587216.8991
| 6.3171 | 0 | 0 | 0 | 0.16051 | 1 | 8614346.5311 | 8614346.5311
| 6.3211 | 0 | 0 | 0 | 0.19989 | 1 | 8643169.1644 | 8643169.1644
| 6.3251 | 0 | 0 | 0 | 0.24388 | 1 | 8673283.2554 | 8673283.2554
| 6.3291 | 0 | 0 | 0 | 0.29113 | 1 | 8704334.7961 | 8704334.7961
| 6.3331 | 0 | 0 | 0 | 0.34195 | 1 | 8736413.4258 | 8736413.4258
| 6.3371 | 0 | 0 | 0 | 0.38983 | 1 | 8767781.6887 | 8767781.6887
| 6.3412 | 0 | 0 | 0 | 0.42276 | 1 | 8795204.6352 | 8795204.6352
| 6.3452 | 0 | 0 | 0 | 0.43456 | 1 | 8816990.1616 | 8816990.1616
| 6.3492 | 0 | 0 | 0 | 0.42788 | 1 | 8833822.8709 | 8833822.8709
| 6.3532 | 0 | 0 | 0 | 0.41242 | 1 | 8848298.6382 | 8848298.6382
| 6.3573 | 0 | 0 | 0 | 0.4021 | 1 | 8864178.0414 | 8864178.0414
| 6.3613 | 0 | 0 | 0 | 0.40479 | 1 | 8883589.6731 | 8883589.6731
| 6.3654 | 0 | 0 | 0 | 0.4141 | 1 | 8904822.9649 | 8904822.9649
| 6.3694 | 0 | 0 | 0 | 0.41967 | 1 | 8925069.7827 | 8925069.7827
| 6.3735 | 0 | 0 | 0 | 0.4196 | 1 | 8943807.0592 | 8943807.0592
| 6.3776 | 0 | 0 | 0 | 0.41674 | 1 | 8961805.2984 | 8961805.2984
| 6.3816 | 0 | 0 | 0 | 0.41137 | 1 | 8979137.1069 | 8979137.1069
| 6.3857 | 0 | 0 | 0 | 0.40527 | 1 | 8996289.0107 | 8996289.0107
| 6.3898 | 0 | 0 | 0 | 0.40607 | 1 | 9015343.0263 | 9015343.0263
| 6.3939 | 0 | 0 | 0 | 0.41627 | 1 | 9036993.8635 | 9036993.8635
| 6.398 | 0 | 0 | 0 | 0.42835 | 1 | 9059191.1733 | 9059191.1733
| 6.402 | 0 | 0 | 0 | 0.43876 | 1 | 9080960.3017 | 9080960.3017
| 6.4061 | 0 | 0 | 0 | 0.45167 | 1 | 9103448.4661 | 9103448.4661
| 6.4103 | 0 | 0 | 0 | 0.46593 | 1 | 9126340.5138 | 9126340.5138
| 6.4144 | 0 | 0 | 0 | 0.47412 | 1 | 9147589.2579 | 9147589.2579
| 6.4185 | 0 | 0 | 0 | 0.47413 | 1 | 9166599.5551 | 9166599.5551
| 6.4226 | 0 | 0 | 0 | 0.47069 | 1 | 9184675.168 | 9184675.168
| 6.4267 | 0 | 0 | 0 | 0.46496 | 1 | 9202134.0716 | 9202134.0716
| 6.4309 | 0 | 0 | 0 | 0.45405 | 1 | 9218170.6185 | 9218170.6185
| 6.435 | 0 | 0 | 0 | 0.44126 | 1 | 9233696.6742 | 9233696.6742
| 6.4392 | 0 | 0 | 0 | 0.43307 | 1 | 9250512.3719 | 9250512.3719
| 6.4433 | 0 | 0 | 0 | 0.427 | 1 | 9267936.2157 | 9267936.2157
| 6.4475 | 0 | 0 | 0 | 0.41739 | 1 | 9284386.9328 | 9284386.9328
| 6.4516 | 0 | 0 | 0 | 0.40789 | 1 | 9300880.847 | 9300880.847
| 6.4558 | 0 | 0 | 0 | 0.40444 | 1 | 9319081.0059 | 9319081.0059
| 6.4599 | 0 | 0 | 0 | 0.40642 | 1 | 9338822.8672 | 9338822.8672
| 6.4641 | 0 | 0 | 0 | 0.41205 | 1 | 9359608.2228 | 9359608.2228
| 6.4683 | 0 | 0 | 0 | 0.424 | 1 | 9382197.066 | 9382197.066
| 6.4725 | 0 | 0 | 0 | 0.44238 | 1 | 9406625.8996 | 9406625.8996
| 6.4767 | 0 | 0 | 0 | 0.4598 | 1 | 9430820.3939 | 9430820.3939
| 6.4809 | 0 | 0 | 0 | 0.46966 | 1 | 9452913.2707 | 9452913.2707
| 6.4851 | 0 | 0 | 0 | 0.47385 | 1 | 9473431.2647 | 9473431.2647
| 6.4893 | 0 | 0 | 0 | 0.47624 | 1 | 9493457.9963 | 9493457.9963
| 6.4935 | 0 | 0 | 0 | 0.4744 | 1 | 9512307.62 | 9512307.62
| 6.4977 | 0 | 0 | 0 | 0.46606 | 1 | 9529328.564 | 9529328.564
| 6.502 | 0 | 0 | 0 | 0.45517 | 1 | 9545637.9098 | 9545637.9098
| 6.5062 | 0 | 0 | 0 | 0.44742 | 1 | 9562850.8811 | 9562850.8811
| 6.5104 | 0 | 0 | 0 | 0.44455 | 1 | 9581469.7829 | 9581469.7829
| 6.5147 | 0 | 0 | 0 | 0.44505 | 1 | 9601070.6837 | 9601070.6837
| 6.5189 | 0 | 0 | 0 | 0.44529 | 1 | 9620613.7966 | 9620613.7966
| 6.5232 | 0 | 0 | 0 | 0.43993 | 1 | 9638572.6807 | 9638572.6807
| 6.5274 | 0 | 0 | 0 | 0.42971 | 1 | 9655154.9719 | 9655154.9719
| 6.5317 | 0 | 0 | 0 | 0.42078 | 1 | 9672117.2195 | 9672117.2195
| 6.5359 | 0 | 0 | 0 | 0.41624 | 1 | 9690355.3007 | 9690355.3007
| 6.5402 | 0 | 0 | 0 | 0.41871 | 1 | 9710625.2359 | 9710625.2359
| 6.5445 | 0 | 0 | 0 | 0.43001 | 1 | 9733462.1256 | 9733462.1256
| 6.5488 | 0 | 0 | 0 | 0.44323 | 1 | 9756879.5928 | 9756879.5928
| 6.5531 | 0 | 0 | 0 | 0.45085 | 1 | 9778710.0824 | 9778710.0824
| 6.5574 | 0 | 0 | 0 | 0.45566 | 1 | 9799751.9148 | 9799751.9148
| 6.5617 | 0 | 0 | 0 | 0.46092 | 1 | 9820944.8017 | 9820944.8017
| 6.566 | 0 | 0 | 0 | 0.4652 | 1 | 9841877.3804 | 9841877.3804
| 6.5703 | 0 | 0 | 0 | 0.4665 | 1 | 9861961.6177 | 9861961.6177
| 6.5746 | 0 | 0 | 0 | 0.46505 | 1 | 9881266.855 | 9881266.855
| 6.5789 | 0 | 0 | 0 | 0.46336 | 1 | 9900519.3419 | 9900519.3419
| 6.5833 | 0 | 0 | 0 | 0.46194 | 1 | 9919865.8317 | 9919865.8317
| 6.5876 | 0 | 0 | 0 | 0.45956 | 1 | 9938948.6146 | 9938948.6146
| 6.592 | 0 | 0 | 0 | 0.45496 | 1 | 9957398.2741 | 9957398.2741
| 6.5963 | 0 | 0 | 0 | 0.44766 | 1 | 9975070.5876 | 9975070.5876
| 6.6007 | 0 | 0 | 0 | 0.44029 | 1 | 9992734.2044 | 9992734.2044
| 6.605 | 0 | 0 | 0 | 0.43465 | 1 | 10010919.0811 | 10010919.0811
| 6.6094 | 0 | 0 | 0 | 0.43108 | 1 | 10029727.9237 | 10029727.9237
| 6.6138 | 0 | 0 | 0 | 0.43431 | 1 | 10050552.7106 | 10050552.7106
| 6.6181 | 0 | 0 | 0 | 0.44521 | 1 | 10073659.2671 | 10073659.2671
| 6.6225 | 0 | 0 | 0 | 0.4561 | 1 | 10096793.4507 | 10096793.4507
| 6.6269 | 0 | 0 | 0 | 0.46396 | 1 | 10119052.7133 | 10119052.7133
| 6.6313 | 0 | 0 | 0 | 0.46968 | 1 | 10140703.9014 | 10140703.9014
| 6.6357 | 0 | 0 | 0 | 0.46902 | 1 | 10160483.8124 | 10160483.8124
| 6.6401 | 0 | 0 | 0 | 0.45902 | 1 | 10177503.6687 | 10177503.6687
| 6.6445 | 0 | 0 | 0 | 0.44416 | 1 | 10193088.3848 | 10193088.3848
| 6.6489 | 0 | 0 | 0 | 0.42943 | 1 | 10208719.7994 | 10208719.7994
| 6.6534 | 0 | 0 | 0 | 0.41599 | 1 | 10224743.5711 | 10224743.5711
| 6.6578 | 0 | 0 | 0 | 0.4096 | 1 | 10242874.0094 | 10242874.0094
| 6.6622 | 0 | 0 | 0 | 0.41489 | 1 | 10264507.0185 | 10264507.0185
| 6.6667 | 0 | 0 | 0 | 0.42493 | 1 | 10287583.2916 | 10287583.2916
| 6.6711 | 0 | 0 | 0 | 0.4346 | 1 | 10310572.4564 | 10310572.4564
| 6.6756 | 0 | 0 | 0 | 0.44218 | 1 | 10332957.6104 | 10332957.6104
| 6.68 | 0 | 0 | 0 | 0.43787 | 1 | 10351792.8823 | 10351792.8823
| 6.6845 | 0 | 0 | 0 | 0.4186 | 1 | 10366143.7667 | 10366143.7667
| 6.689 | 0 | 0 | 0 | 0.39601 | 1 | 10379497.5038 | 10379497.5038
| 6.6934 | 0 | 0 | 0 | 0.38112 | 1 | 10395176.1854 | 10395176.1854
| 6.6979 | 0 | 0 | 0 | 0.37959 | 1 | 10414884.5727 | 10414884.5727
| 6.7024 | 0 | 0 | 0 | 0.39205 | 1 | 10438836.0701 | 10438836.0701
| 6.7069 | 0 | 0 | 0 | 0.413 | 1 | 10465380.514 | 10465380.514
| 6.7114 | 0 | 0 | 0 | 0.43414 | 1 | 10492015.6559 | 10492015.6559
| 6.7159 | 0 | 0 | 0 | 0.44411 | 1 | 10515297.8835 | 10515297.8835
| 6.7204 | 0 | 0 | 0 | 0.4302 | 1 | 10531344.4739 | 10531344.4739
| 6.7249 | 0 | 0 | 0 | 0.39173 | 1 | 10539931.6844 | 10539931.6844
| 6.7295 | 0 | 0 | 0 | 0.34087 | 1 | 10544747.1901 | 10544747.1901
| 6.734 | 0 | 0 | 0 | 0.29322 | 1 | 10550532.1834 | 10550532.1834
| 6.7385 | 0 | 0 | 0 | 0.26376 | 1 | 10561842.3882 | 10561842.3882
| 6.7431 | 0 | 0 | 0 | 0.25267 | 1 | 10578748.6852 | 10578748.6852
| 6.7476 | 0 | 0 | 0 | 0.24784 | 1 | 10597568.0867 | 10597568.0867
| 6.7522 | 0 | 0 | 0 | 0.24936 | 1 | 10618336.9583 | 10618336.9583
| 6.7568 | 0 | 0 | 0 | 0.26153 | 1 | 10642378.2773 | 10642378.2773
| 6.7613 | 0 | 0 | 0 | 0.27807 | 1 | 10667780.8428 | 10667780.8428
| 6.7659 | 0 | 0 | 0 | 0.30046 | 1 | 10695007.7628 | 10695007.7628
| 6.7705 | 0 | 0 | 0 | 0.33919 | 1 | 10727291.7652 | 10727291.7652
| 6.7751 | 0 | 0 | 0 | 0.38846 | 1 | 10762876.0514 | 10762876.0514
| 6.7797 | 0 | 0 | 0 | 0.4284 | 1 | 10795647.7484 | 10795647.7484
| 6.7843 | 0 | 0 | 0 | 0.44695 | 1 | 10821857.2726 | 10821857.2726
| 6.7889 | 0 | 0 | 0 | 0.44405 | 1 | 10841454.8089 | 10841454.8089
| 6.7935 | 0 | 0 | 0 | 0.42262 | 1 | 10855324.6552 | 10855324.6552
| 6.7981 | 0 | 0 | 0 | 0.3876 | 1 | 10864978.2384 | 10864978.2384
| 6.8027 | 0 | 0 | 0 | 0.35028 | 1 | 10873914.8824 | 10873914.8824
| 6.8074 | 0 | 0 | 0 | 0.32323 | 1 | 10886034.6944 | 10886034.6944
| 6.812 | 0 | 0 | 0 | 0.31839 | 1 | 10905049.828 | 10905049.828
| 6.8166 | 0 | 0 | 0 | 0.33694 | 1 | 10931348.2956 | 10931348.2956
| 6.8213 | 0 | 0 | 0 | 0.35961 | 1 | 10958963.036 | 10958963.036
| 6.8259 | 0 | 0 | 0 | 0.3675 | 1 | 10981995.1817 | 10981995.1817
| 6.8306 | 0 | 0 | 0 | 0.35941 | 1 | 11000056.8409 | 11000056.8409
| 6.8353 | 0 | 0 | 0 | 0.34425 | 1 | 11015914.2245 | 11015914.2245
| 6.8399 | 0 | 0 | 0 | 0.33542 | 1 | 11033754.8842 | 11033754.8842
| 6.8446 | 0 | 0 | 0 | 0.34584 | 1 | 11057633.7579 | 11057633.7579
| 6.8493 | 0 | 0 | 0 | 0.37619 | 1 | 11087791.1912 | 11087791.1912
| 6.854 | 0 | 0 | 0 | 0.4144 | 1 | 11120464.0277 | 11120464.0277
| 6.8587 | 0 | 0 | 0 | 0.44465 | 1 | 11150675.0002 | 11150675.0002
| 6.8634 | 0 | 0 | 0 | 0.45299 | 1 | 11174012.711 | 11174012.711
| 6.8681 | 0 | 0 | 0 | 0.43626 | 1 | 11189447.4904 | 11189447.4904
| 6.8729 | 0 | 0 | 0 | 0.40919 | 1 | 11201614.1723 | 11201614.1723
| 6.8776 | 0 | 0 | 0 | 0.37918 | 1 | 11212852.1331 | 11212852.1331
| 6.8823 | 0 | 0 | 0 | 0.33766 | 1 | 11220439.7465 | 11220439.7465
| 6.8871 | 0 | 0 | 0 | 0.298 | 1 | 11228612.2286 | 11228612.2286
| 6.8918 | 0 | 0 | 0 | 0.28685 | 1 | 11245804.1113 | 11245804.1113
| 6.8966 | 0 | 0 | 0 | 0.29413 | 1 | 11268843.3859 | 11268843.3859
| 6.9013 | 0 | 0 | 0 | 0.29356 | 1 | 11289403.911 | 11289403.911
| 6.9061 | 0 | 0 | 0 | 0.28224 | 1 | 11306564.4193 | 11306564.4193
| 6.9109 | 0 | 0 | 0 | 0.24756 | 1 | 11316295.7583 | 11316295.7583
| 6.9156 | 0 | 0 | 0 | 0.1706 | 1 | 11312584.3083 | 11312584.3083
| 6.9204 | 0 | 0 | 0 | 0.071002 | 1 | 11301671.1107 | 11301671.1107
| 6.9252 | 0 | 0 | 0 | -0.010593 | 1 | 11296451.0134 | 11296451.0134
| 6.93 | 0 | 0 | 0 | -0.051123 | 0.99999 | 11304239.6724 | 11304239.6724
| 6.9348 | 0 | 0 | 0 | -0.042862 | 0.99999 | 11327549.1226 | 11327549.1226
| 6.9396 | 0 | 0 | 0 | 0.016465 | 0.99999 | 11367171.65 | 11367171.65
| 6.9444 | 0 | 0 | 0 | 0.11223 | 1 | 11418522.0031 | 11418522.0031
| 6.9493 | 0 | 0 | 0 | 0.21663 | 1 | 11472768.8111 | 11472768.8111
| 6.9541 | 0 | 0 | 0 | 0.30182 | 1 | 11520976.8129 | 11520976.8129
| 6.9589 | 0 | 0 | 0 | 0.35314 | 1 | 11558382.8788 | 11558382.8788
| 6.9638 | 0 | 0 | 0 | 0.37043 | 1 | 11584863.8111 | 11584863.8111
| 6.9686 | 0 | 0 | 0 | 0.35824 | 1 | 11601850.056 | 11601850.056
| 6.9735 | 0 | 0 | 0 | 0.32812 | 1 | 11613040.0411 | 11613040.0411
| 6.9784 | 0 | 0 | 0 | 0.30667 | 1 | 11627026.4304 | 11627026.4304
| 6.9832 | 0 | 0 | 0 | 0.30763 | 1 | 11648265.1358 | 11648265.1358
| 6.9881 | 0 | 0 | 0 | 0.30838 | 1 | 11669444.8738 | 11669444.8738
| 6.993 | 0 | 0 | 0 | 0.28545 | 1 | 11682954.3063 | 11682954.3063
| 6.9979 | 0 | 0 | 0 | 0.23997 | 1 | 11689143.0958 | 11689143.0958
| 7.0028 | 0 | 0 | 0 | 0.18915 | 1 | 11693590.1232 | 11693590.1232
| 7.0077 | 0 | 0 | 0 | 0.15948 | 1 | 11704884.5863 | 11704884.5863
| 7.0126 | 0 | 0 | 0 | 0.16411 | 1 | 11727311.4868 | 11727311.4868
| 7.0175 | 0 | 0 | 0 | 0.19133 | 1 | 11757111.7582 | 11757111.7582
| 7.0225 | 0 | 0 | 0 | 0.23573 | 1 | 11792546.0788 | 11792546.0788
| 7.0274 | 0 | 0 | 0 | 0.29178 | 1 | 11831837.2876 | 11831837.2876
| 7.0323 | 0 | 0 | 0 | 0.3357 | 1 | 11867221.4329 | 11867221.4329
| 7.0373 | 0 | 0 | 0 | 0.35839 | 1 | 11895696.2461 | 11895696.2461
| 7.0423 | 0 | 0 | 0 | 0.3773 | 1 | 11922955.5992 | 11922955.5992
| 7.0472 | 0 | 0 | 0 | 0.39412 | 1 | 11949548.5957 | 11949548.5957
| 7.0522 | 0 | 0 | 0 | 0.37807 | 1 | 11965342.2941 | 11965342.2941
| 7.0572 | 0 | 0 | 0 | 0.30191 | 1 | 11961350.2326 | 11961350.2326
| 7.0621 | 0 | 0 | 0 | 0.17649 | 1 | 11941157.5524 | 11941157.5524
| 7.0671 | 0 | 0 | 0 | 0.059935 | 1 | 11923875.0692 | 11923875.0692
| 7.0721 | 0 | 0 | 0 | -0.014947 | 0.99998 | 11920037.7901 | 11920037.7901
| 7.0771 | 0 | 0 | 0 | -0.064389 | 0.99992 | 11924133.955 | 11924133.955
| 7.0822 | 0 | 0 | 0 | -0.096171 | 0.9999 | 11934436.5581 | 11934436.5581
| 7.0872 | 0 | 0 | 0 | -0.12606 | 0.99995 | 11946178.2038 | 11946178.2038
| 7.0922 | 0 | 0 | 0 | -0.17373 | 0.99998 | 11951753.1163 | 11951753.1163
| 7.0972 | 0 | 0 | 0 | -0.21098 | 0.99987 | 11959252.8455 | 11959252.8455
| 7.1023 | 0 | 0 | 0 | -0.1895 | 0.99968 | 11984943.4406 | 11984943.4406
| 7.1073 | 0 | 0 | 0 | -0.10975 | 0.99967 | 12031976.0605 | 12031976.0605
| 7.1124 | 0 | 0 | 0 | -0.0050789 | 0.99985 | 12089729.9116 | 12089729.9116
| 7.1174 | 0 | 0 | 0 | 0.07622 | 0.99997 | 12139184.7798 | 12139184.7798
| 7.1225 | 0 | 0 | 0 | 0.10188 | 1 | 12169079.12 | 12169079.12
| 7.1276 | 0 | 0 | 0 | 0.092393 | 1 | 12187005.0385 | 12187005.0385
| 7.1327 | 0 | 0 | 0 | 0.092277 | 0.99999 | 12207993.433 | 12207993.433
| 7.1378 | 0 | 0 | 0 | 0.13322 | 0.99999 | 12242698.5128 | 12242698.5128
| 7.1429 | 0 | 0 | 0 | 0.20931 | 1 | 12289261.1 | 12289261.1
| 7.148 | 0 | 0 | 0 | 0.29142 | 1 | 12337927.8011 | 12337927.8011
| 7.1531 | 0 | 0 | 0 | 0.35287 | 1 | 12379722.5884 | 12379722.5884
| 7.1582 | 0 | 0 | 0 | 0.37932 | 1 | 12409810.5975 | 12409810.5975
| 7.1633 | 0 | 0 | 0 | 0.37195 | 1 | 12428536.0131 | 12428536.0131
| 7.1685 | 0 | 0 | 0 | 0.33411 | 1 | 12437001.1633 | 12437001.1633
| 7.1736 | 0 | 0 | 0 | 0.27482 | 1 | 12438231.0584 | 12438231.0584
| 7.1788 | 0 | 0 | 0 | 0.20409 | 1 | 12435598.6262 | 12435598.6262
| 7.1839 | 0 | 0 | 0 | 0.12957 | 1 | 12431663.7787 | 12431663.7787
| 7.1891 | 0 | 0 | 0 | 0.087946 | 1 | 12438777.37 | 12438777.37
| 7.1942 | 0 | 0 | 0 | 0.11289 | 1 | 12468318.3181 | 12468318.3181
| 7.1994 | 0 | 0 | 0 | 0.16784 | 1 | 12508026.4773 | 12508026.4773
| 7.2046 | 0 | 0 | 0 | 0.17584 | 1 | 12531913.1961 | 12531913.1961
| 7.2098 | 0 | 0 | 0 | 0.088563 | 1 | 12523594.8913 | 12523594.8913
| 7.215 | 0 | 0 | 0 | -0.096699 | 0.99999 | 12482110.0109 | 12482110.0109
| 7.2202 | 0 | 0 | 0 | -0.33272 | 0.99985 | 12422060.3829 | 12422060.3829
| 7.2254 | 0 | 0 | 0 | -0.58117 | 0.99921 | 12351955.1527 | 12351955.1527
| 7.2307 | 0 | 0 | 0 | -0.75588 | 0.99788 | 12298208.7927 | 12298208.7927
| 7.2359 | 0 | 0 | 0 | -0.74752 | 0.99666 | 12306796.8944 | 12306796.8944
| 7.2411 | 0 | 0 | 0 | -0.61415 | 0.99538 | 12356206.9329 | 12356206.9329
| 7.2464 | 0 | 0 | 0 | -0.46744 | 0.99517 | 12423400.0061 | 12423400.0061
| 7.2516 | 0 | 0 | 0 | -0.31064 | 0.9977 | 12528624.6585 | 12528624.6585
| 7.2569 | 0 | 0 | 0 | -0.13801 | 0.99961 | 12632132.1001 | 12632132.1001
| 7.2622 | 0 | 0 | 0 | -0.0046028 | 0.99986 | 12701771.1267 | 12701771.1267
| 7.2674 | 0 | 0 | 0 | 0.090786 | 0.99988 | 12755647.0694 | 12755647.0694
| 7.2727 | 0 | 0 | 0 | 0.16393 | 0.99994 | 12802605.8493 | 12802605.8493
| 7.278 | 0 | 0 | 0 | 0.18417 | 0.99999 | 12831398.4673 | 12831398.4673
| 7.2833 | 0 | 0 | 0 | 0.11879 | 1 | 12830282.2473 | 12830282.2473
| 7.2886 | 0 | 0 | 0 | 0.015632 | 0.99998 | 12815937.5788 | 12815937.5788
| 7.2939 | 0 | 0 | 0 | -0.065599 | 0.99986 | 12807692.2099 | 12807692.2099
| 7.2993 | 0 | 0 | 0 | -0.18457 | 0.99967 | 12785731.2126 | 12785731.2126
| 7.3046 | 0 | 0 | 0 | -0.36045 | 0.9997 | 12747315.021 | 12747315.021
| 7.3099 | 0 | 0 | 0 | -0.48981 | 0.99974 | 12724790.1937 | 12724790.1937
| 7.3153 | 0 | 0 | 0 | -0.53776 | 0.99851 | 12713836.645 | 12713836.645
| 7.3206 | 0 | 0 | 0 | -0.51871 | 0.99642 | 12714598.3391 | 12714598.3391
| 7.326 | 0 | 0 | 0 | -0.38338 | 0.99669 | 12784970.6262 | 12784970.6262
| 7.3314 | 0 | 0 | 0 | -0.13689 | 0.99863 | 12915224.1196 | 12915224.1196
| 7.3368 | 0 | 0 | 0 | 0.065497 | 0.99972 | 13020211.888 | 13020211.888
| 7.3421 | 0 | 0 | 0 | 0.079136 | 0.99998 | 13049465.9667 | 13049465.9667
| 7.3475 | 0 | 0 | 0 | -0.096793 | 0.99999 | 13009962.9411 | 13009962.9411
| 7.3529 | 0 | 0 | 0 | -0.42404 | 0.99979 | 12916059.6893 | 12916059.6893
| 7.3584 | 0 | 0 | 0 | -0.80031 | 0.99897 | 12797844.2054 | 12797844.2054
| 7.3638 | 0 | 0 | 0 | -1.0042 | 0.99687 | 12722671.2718 | 12722671.2718
| 7.3692 | 0 | 0 | 0 | -1.0565 | 0.99206 | 12664244.9138 | 12664244.9138
| 7.3746 | 0 | 0 | 0 | -1.2264 | 0.98889 | 12587417.1197 | 12587417.1197
| 7.3801 | 0 | 0 | 0 | -1.5021 | 0.99312 | 12569224.2292 | 12569224.2292
| 7.3855 | 0 | 0 | 0 | -1.7211 | 0.99493 | 12539377.3279 | 12539377.3279
| 7.391 | 0 | 0 | 0 | -1.918 | 0.98613 | 12383552.0549 | 12383552.0549
| 7.3964 | 0 | 0 | 0 | -1.9723 | 0.974 | 12233507.4 | 12233507.4
| 7.4019 | 0 | 0 | 0 | -1.8424 | 0.97159 | 12265548.3989 | 12265548.3989
| 7.4074 | 0 | 0 | 0 | -1.7469 | 0.97958 | 12418208.4427 | 12418208.4427
| 7.4129 | 0 | 0 | 0 | -1.8506 | 0.98995 | 12535397.0492 | 12535397.0492
| 7.4184 | 0 | 0 | 0 | -2.2592 | 0.99127 | 12436531.1583 | 12436531.1583
| 7.4239 | 0 | 0 | 0 | -2.7973 | 0.98354 | 12183353.417 | 12183353.417
| 7.4294 | 0 | 0 | 0 | -2.9612 | 0.97211 | 12008684.3185 | 12008684.3185
| 7.4349 | 0 | 0 | 0 | -2.6684 | 0.95155 | 11866543.7673 | 11866543.7673
| 7.4405 | 0 | 0 | 0 | -2.1037 | 0.93907 | 11907488.5771 | 11907488.5771
| 7.446 | 0 | 0 | 0 | -1.3037 | 0.95712 | 12416130.5136 | 12416130.5136
| 7.4516 | 0 | 0 | 0 | -0.52181 | 0.98283 | 13035183.5094 | 13035183.5094
| 7.4571 | 0 | 0 | 0 | -0.082756 | 0.99592 | 13382458.6915 | 13382458.6915
| 7.4627 | 0 | 0 | 0 | 0.1202 | 0.99949 | 13522885.1599 | 13522885.1599
| 7.4683 | 0 | 0 | 0 | 0.17143 | 0.99997 | 13568645.2778 | 13568645.2778
| 7.4738 | 0 | 0 | 0 | -0.10858 | 1 | 13491447.8086 | 13491447.8086
| 7.4794 | 0 | 0 | 0 | -0.75635 | 0.99997 | 13285662.5625 | 13285662.5625
| 7.485 | 0 | 0 | 0 | -1.415 | 0.99882 | 13063726.1737 | 13063726.1737
| 7.4906 | 0 | 0 | 0 | -2.0499 | 0.98829 | 12731984.3867 | 12731984.3867
| 7.4963 | 0 | 0 | 0 | -3.1767 | 0.96636 | 12102997.3267 | 12102997.3267
| 7.5019 | 0 | 0 | 0 | -4.1363 | 0.95844 | 11719539.5198 | 11719539.5198
| 7.5075 | 0 | 0 | 0 | -4.1159 | 0.96139 | 11781187.1473 | 11781187.1473
| 7.5131 | 0 | 0 | 0 | -4.0642 | 0.92599 | 11381562.8929 | 11381562.8929
| 7.5188 | 0 | 0 | 0 | -4.0355 | 0.88513 | 10905220.1456 | 10905220.1456
| 7.5245 | 0 | 0 | 0 | -3.7025 | 0.89633 | 11159611.976 | 11159611.976
| 7.5301 | 0 | 0 | 0 | -3.9251 | 0.90902 | 11268925.1939 | 11268925.1939
| 7.5358 | 0 | 0 | 0 | -4.5175 | 0.92899 | 11354380.1752 | 11354380.1752
| 7.5415 | 0 | 0 | 0 | -4.1846 | 0.932 | 11511258.8166 | 11511258.8166
| 7.5472 | 0 | 0 | 0 | -3.7389 | 0.88073 | 11025161.8951 | 11025161.8951
| 7.5529 | 0 | 0 | 0 | -3.2063 | 0.85645 | 10890612.5383 | 10890612.5383
| 7.5586 | 0 | 0 | 0 | -1.8709 | 0.90703 | 11963847.053 | 11963847.053
| 7.5643 | 0 | 0 | 0 | -0.68022 | 0.95229 | 12975306.1432 | 12975306.1432
| 7.57 | 0 | 0 | 0 | -0.44087 | 0.97253 | 13353611.2835 | 13353611.2835
| 7.5758 | 0 | 0 | 0 | -0.33348 | 0.98885 | 13635965.0448 | 13635965.0448
| 7.5815 | 0 | 0 | 0 | -0.11725 | 0.99785 | 13857829.5198 | 13857829.5198
| 7.5873 | 0 | 0 | 0 | -0.14749 | 0.99982 | 13895259.1499 | 13895259.1499
| 7.593 | 0 | 0 | 0 | -0.32709 | 0.99979 | 13851777.2005 | 13851777.2005
| 7.5988 | 0 | 0 | 0 | -0.43898 | 0.99848 | 13814730.3028 | 13814730.3028
| 7.6046 | 0 | 0 | 0 | -0.54967 | 0.99611 | 13763477.2802 | 13763477.2802
| 7.6104 | 0 | 0 | 0 | -0.96456 | 0.99599 | 13636336.1022 | 13636336.1022
| 7.6161 | 0 | 0 | 0 | -1.873 | 0.99787 | 13365417.9589 | 13365417.9589
| 7.622 | 0 | 0 | 0 | -2.8538 | 0.99633 | 13028938.9309 | 13028938.9309
| 7.6278 | 0 | 0 | 0 | -3.2798 | 0.98208 | 12720195.4525 | 12720195.4525
| 7.6336 | 0 | 0 | 0 | -3.4114 | 0.94822 | 12258363.0348 | 12258363.0348
| 7.6394 | 0 | 0 | 0 | -3.3094 | 0.9237 | 11991791.8021 | 11991791.8021
| 7.6453 | 0 | 0 | 0 | -2.5399 | 0.9448 | 12533013.8103 | 12533013.8103
| 7.6511 | 0 | 0 | 0 | -1.7253 | 0.97185 | 13186028.8131 | 13186028.8131
| 7.657 | 0 | 0 | 0 | -1.772 | 0.98034 | 13305226.533 | 13305226.533
| 7.6628 | 0 | 0 | 0 | -2.3114 | 0.99086 | 13282308.3842 | 13282308.3842
| 7.6687 | 0 | 0 | 0 | -3.1344 | 0.99804 | 13116186.6964 | 13116186.6964
| 7.6746 | 0 | 0 | 0 | -4.364 | 0.99658 | 12703193.9091 | 12703193.9091
| 7.6805 | 0 | 0 | 0 | -5.6109 | 0.99076 | 12240703.4364 | 12240703.4364
| 7.6864 | 0 | 0 | 0 | -6.5777 | 0.97392 | 11746756.3537 | 11746756.3537
| 7.6923 | 0 | 0 | 0 | -6.7905 | 0.95511 | 11472999.1291 | 11472999.1291
| 7.6982 | 0 | 0 | 0 | -6.3277 | 0.9461 | 11523446.7614 | 11523446.7614
| 7.7042 | 0 | 0 | 0 | -5.9552 | 0.94267 | 11613593.2262 | 11613593.2262
| 7.7101 | 0 | 0 | 0 | -5.9616 | 0.95978 | 11840788.5877 | 11840788.5877
| 7.716 | 0 | 0 | 0 | -6.23 | 0.97378 | 11947346.8317 | 11947346.8317
| 7.722 | 0 | 0 | 0 | -7.1355 | 0.96511 | 11578488.7938 | 11578488.7938
| 7.728 | 0 | 0 | 0 | -8.2071 | 0.94695 | 11058068.1072 | 11058068.1072
| 7.734 | 0 | 0 | 0 | -8.4526 | 0.92516 | 10750014.5488 | 10750014.5488
| 7.7399 | 0 | 0 | 0 | -7.767 | 0.90247 | 10697211.6673 | 10697211.6673
| 7.7459 | 0 | 0 | 0 | -6.3203 | 0.89371 | 11024402.8663 | 11024402.8663
| 7.7519 | 0 | 0 | 0 | -4.6813 | 0.90653 | 11690234.0599 | 11690234.0599
| 7.758 | 0 | 0 | 0 | -3.8598 | 0.93197 | 12295269.2014 | 12295269.2014
| 7.764 | 0 | 0 | 0 | -4.4012 | 0.96794 | 12611221.0415 | 12611221.0415
| 7.77 | 0 | 0 | 0 | -5.2572 | 0.98505 | 12570972.7948 | 12570972.7948
| 7.776 | 0 | 0 | 0 | -5.7044 | 0.95323 | 12042146.708 | 12042146.708
| 7.7821 | 0 | 0 | 0 | -6.5676 | 0.86859 | 10744037.6861 | 10744037.6861
| 7.7882 | 0 | 0 | 0 | -7.3192 | 0.82478 | 10017778.2231 | 10017778.2231
| 7.7942 | 0 | 0 | 0 | -6.7933 | 0.88031 | 10858086.8566 | 10858086.8566
| 7.8003 | 0 | 0 | 0 | -6.5612 | 0.92318 | 11473914.4115 | 11473914.4115
| 7.8064 | 0 | 0 | 0 | -8.3076 | 0.91865 | 10920786.7926 | 10920786.7926
| 7.8125 | 0 | 0 | 0 | -9.6513 | 0.92127 | 10583382.857 | 10583382.857
| 7.8186 | 0 | 0 | 0 | -9.7396 | 0.90798 | 10422545.0165 | 10422545.0165
| 7.8247 | 0 | 0 | 0 | -10.2127 | 0.8462 | 9606229.255 | 9606229.255
| 7.8309 | 0 | 0 | 0 | -10.4695 | 0.8298 | 9370162.1807 | 9370162.1807
| 7.837 | 0 | 0 | 0 | -9.2826 | 0.86841 | 10138486.1306 | 10138486.1306
| 7.8431 | 0 | 0 | 0 | -7.2928 | 0.88871 | 10952100.1395 | 10952100.1395
| 7.8493 | 0 | 0 | 0 | -5.4307 | 0.89911 | 11647482.401 | 11647482.401
| 7.8555 | 0 | 0 | 0 | -3.6306 | 0.91327 | 12407592.5949 | 12407592.5949
| 7.8616 | 0 | 0 | 0 | -2.1091 | 0.95161 | 13455001.9879 | 13455001.9879
| 7.8678 | 0 | 0 | 0 | -1.1329 | 0.98788 | 14333552.744 | 14333552.744
| 7.874 | 0 | 0 | 0 | -1.244 | 0.99708 | 14446970.6467 | 14446970.6467
| 7.8802 | 0 | 0 | 0 | -2.0944 | 0.9959 | 14145809.3506 | 14145809.3506
| 7.8864 | 0 | 0 | 0 | -2.9678 | 0.99283 | 13815132.6645 | 13815132.6645
| 7.8927 | 0 | 0 | 0 | -4.0913 | 0.98371 | 13323325.5198 | 13323325.5198
| 7.8989 | 0 | 0 | 0 | -5.5661 | 0.96973 | 12666590.9834 | 12666590.9834
| 7.9051 | 0 | 0 | 0 | -6.662 | 0.95707 | 12170902.2734 | 12170902.2734
| 7.9114 | 0 | 0 | 0 | -6.7216 | 0.92934 | 11817581.7484 | 11817581.7484
| 7.9177 | 0 | 0 | 0 | -6.0207 | 0.88944 | 11533356.969 | 11533356.969
| 7.9239 | 0 | 0 | 0 | -5.0972 | 0.88111 | 11715610.2869 | 11715610.2869
| 7.9302 | 0 | 0 | 0 | -4.762 | 0.92161 | 12376868.0324 | 12376868.0324
| 7.9365 | 0 | 0 | 0 | -5.6883 | 0.96721 | 12704262.5527 | 12704262.5527
| 7.9428 | 0 | 0 | 0 | -7.7865 | 0.97166 | 12108545.1225 | 12108545.1225
| 7.9491 | 0 | 0 | 0 | -10.3502 | 0.90856 | 10602407.1262 | 10602407.1262
| 7.9554 | 0 | 0 | 0 | -11.8664 | 0.80331 | 9017584.7751 | 9017584.7751
| 7.9618 | 0 | 0 | 0 | -12.2809 | 0.72448 | 8055571.6571 | 8055571.6571
| 7.9681 | 0 | 0 | 0 | -12.4505 | 0.6917 | 7668192.4218 | 7668192.4218
| 7.9745 | 0 | 0 | 0 | -12.6353 | 0.73285 | 8096832.3425 | 8096832.3425
| 7.9808 | 0 | 0 | 0 | -12.8047 | 0.77083 | 8491164.9611 | 8491164.9611
| 7.9872 | 0 | 0 | 0 | -13.8257 | 0.73213 | 7858337.8857 | 7858337.8857
| 7.9936 | 0 | 0 | 0 | -14.4998 | 0.66346 | 7003508.104 | 7003508.104
| 8 | 0 | 0 | 0 | -14.1117 | 0.62611 | 6689840.2083 | 6689840.2083
| 8.0064 | 0 | 0 | 0 | -13.6205 | 0.60565 | 6567917.4789 | 6567917.4789
| 8.0128 | 0 | 0 | 0 | -11.8411 | 0.606 | 6902678.185 | 6902678.185
| 8.0192 | 0 | 0 | 0 | -8.6703 | 0.61653 | 7642745.4111 | 7642745.4111
| 8.0257 | 0 | 0 | 0 | -6.459 | 0.61035 | 8019659.5676 | 8019659.5676
| 8.0321 | 0 | 0 | 0 | -6.3814 | 0.69048 | 9103287.3394 | 9103287.3394
| 8.0386 | 0 | 0 | 0 | -7.912 | 0.83217 | 10565553.2571 | 10565553.2571
| 8.0451 | 0 | 0 | 0 | -10.6276 | 0.8947 | 10602352.6587 | 10602352.6587
| 8.0515 | 0 | 0 | 0 | -13.2111 | 0.81965 | 9085235.1247 | 9085235.1247
| 8.058 | 0 | 0 | 0 | -15.0872 | 0.65528 | 6916913.0348 | 6916913.0348
| 8.0645 | 0 | 0 | 0 | -15.299 | 0.55328 | 5815978.6365 | 5815978.6365
| 8.071 | 0 | 0 | 0 | -13.3334 | 0.55058 | 6111037.385 | 6111037.385
| 8.0775 | 0 | 0 | 0 | -13.6936 | 0.56347 | 6203874.952 | 6203874.952
| 8.0841 | 0 | 0 | 0 | -18.6964 | 0.57002 | 5485502.8845 | 5485502.8845
| 8.0906 | 0 | 0 | 0 | -22.1259 | 0.60024 | 5254111.9919 | 5254111.9919
| 8.0972 | 0 | 0 | 0 | -21.7198 | 0.52079 | 4619509.5221 | 4619509.5221
| 8.1037 | 0 | 0 | 0 | -23.212 | 0.31265 | 2662200.4957 | 2662200.4957
| 8.1103 | 0 | 0 | 0 | -19.8071 | 0.21925 | 2059265.7312 | 2059265.7312
| 8.1169 | 0 | 0 | 0 | -11.1075 | 0.23279 | 2768902.446 | 2768902.446
| 8.1235 | 0 | 0 | 0 | -7.6713 | 0.20658 | 2687897.9122 | 2687897.9122
| 8.1301 | 0 | 0 | 0 | -9.7438 | 0.26285 | 3248168.8028 | 3248168.8028
| 8.1367 | 0 | 0 | 0 | -5.6983 | 0.41601 | 5704118.8572 | 5704118.8572
| 8.1433 | 0 | 0 | 0 | -2.1234 | 0.44534 | 6676655.9479 | 6676655.9479
| 8.15 | 0 | 0 | 0 | -3.8228 | 0.36571 | 5266670.8999 | 5266670.8999
| 8.1566 | 0 | 0 | 0 | -5.1261 | 0.47528 | 6636576.6403 | 6636576.6403
| 8.1633 | 0 | 0 | 0 | -5.3101 | 0.73394 | 10215339.34 | 10215339.34
| 8.1699 | 0 | 0 | 0 | -8.1852 | 0.80598 | 10452076.5399 | 10452076.5399
| 8.1766 | 0 | 0 | 0 | -12.4849 | 0.65109 | 7569831.6003 | 7569831.6003
| 8.1833 | 0 | 0 | 0 | -12.816 | 0.48819 | 5635161.687 | 5635161.687
| 8.19 | 0 | 0 | 0 | -10.2133 | 0.45873 | 5672864.2042 | 5672864.2042
| 8.1967 | 0 | 0 | 0 | -9.1364 | 0.4861 | 6187629.1721 | 6187629.1721
| 8.2034 | 0 | 0 | 0 | -11.7832 | 0.56092 | 6680410.0026 | 6680410.0026
| 8.2102 | 0 | 0 | 0 | -13.1182 | 0.61106 | 7039003.4018 | 7039003.4018
| 8.2169 | 0 | 0 | 0 | -13.48 | 0.5204 | 5946855.447 | 5946855.447
| 8.2237 | 0 | 0 | 0 | -12.0783 | 0.36213 | 4298398.803 | 4298398.803
| 8.2305 | 0 | 0 | 0 | -5.9569 | 0.32406 | 4497378.2492 | 4497378.2492
| 8.2372 | 0 | 0 | 0 | 0.13885 | 0.34713 | 5589079.8372 | 5589079.8372
| 8.244 | 0 | 0 | 0 | 0.43941 | 0.43666 | 7088892.6127 | 7088892.6127
| 8.2508 | 0 | 0 | 0 | -4.3618 | 0.67055 | 9714978.6404 | 9714978.6404
| 8.2576 | 0 | 0 | 0 | -11.3306 | 0.81803 | 9969304.6397 | 9969304.6397
| 8.2645 | 0 | 0 | 0 | -18.6406 | 0.72505 | 7296576.488 | 7296576.488
| 8.2713 | 0 | 0 | 0 | -20.7892 | 0.46588 | 4427771.7905 | 4427771.7905
| 8.2781 | 0 | 0 | 0 | -19.016 | 0.27064 | 2704435.5624 | 2704435.5624
| 8.285 | 0 | 0 | 0 | -17.1728 | 0.20096 | 2113725.7821 | 2113725.7821
| 8.2919 | 0 | 0 | 0 | -15.4571 | 0.21629 | 2384538.8246 | 2384538.8246
| 8.2988 | 0 | 0 | 0 | -13.3087 | 0.24328 | 2841315.4631 | 2841315.4631
| 8.3056 | 0 | 0 | 0 | -13.6402 | 0.19713 | 2285845.1325 | 2285845.1325
| 8.3126 | 0 | 0 | 0 | -14.0878 | 0.14977 | 1719036.0955 | 1719036.0955
| 8.3195 | 0 | 0 | 0 | -8.3492 | 0.1531 | 2036603.6251 | 2036603.6251
| 8.3264 | 0 | 0 | 0 | 0.56584 | 0.16811 | 2775280.9946 | 2775280.9946
| 8.3333 | 0 | 0 | 0 | 2.9378 | 0.18587 | 3244622.3665 | 3244622.3665
| 8.3403 | 0 | 0 | 0 | -0.51909 | 0.27595 | 4451478.4055 | 4451478.4055
| 8.3472 | 0 | 0 | 0 | -6.494 | 0.49888 | 6982894.4063 | 6982894.4063
| 8.3542 | 0 | 0 | 0 | -11.9953 | 0.60328 | 7369542.3686 | 7369542.3686
| 8.3612 | 0 | 0 | 0 | -18.2576 | 0.4415 | 4586105.167 | 4586105.167
| 8.3682 | 0 | 0 | 0 | -20.7957 | 0.24211 | 2351945.2339 | 2351945.2339
| 8.3752 | 0 | 0 | 0 | -16.9802 | 0.20025 | 2158353.7793 | 2158353.7793
| 8.3822 | 0 | 0 | 0 | -10.6511 | 0.20069 | 2550098.7469 | 2550098.7469
| 8.3893 | 0 | 0 | 0 | -9.5036 | 0.19804 | 2593176.5076 | 2593176.5076
| 8.3963 | 0 | 0 | 0 | -7.7684 | 0.22739 | 3112098.7431 | 3112098.7431
| 8.4034 | 0 | 0 | 0 | -1.4686 | 0.26618 | 4242540.1123 | 4242540.1123
| 8.4104 | 0 | 0 | 0 | 0.49095 | 0.25805 | 4309557.5167 | 4309557.5167
| 8.4175 | 0 | 0 | 0 | -2.5319 | 0.314 | 4892279.9017 | 4892279.9017
| 8.4246 | 0 | 0 | 0 | -6.5607 | 0.55006 | 7792227.7267 | 7792227.7267
| 8.4317 | 0 | 0 | 0 | -11.2873 | 0.694 | 8759097.7369 | 8759097.7369
| 8.4388 | 0 | 0 | 0 | -19.4933 | 0.55786 | 5699224.5383 | 5699224.5383
| 8.4459 | 0 | 0 | 0 | -22.9247 | 0.3358 | 3130619.3044 | 3130619.3044
| 8.4531 | 0 | 0 | 0 | -20.6287 | 0.25276 | 2512241.3426 | 2512241.3426
| 8.4602 | 0 | 0 | 0 | -17.0311 | 0.2149 | 2353520.9561 | 2353520.9561
| 8.4674 | 0 | 0 | 0 | -14.9959 | 0.21983 | 2541716.7608 | 2541716.7608
| 8.4746 | 0 | 0 | 0 | -12.6119 | 0.24501 | 3014562.5132 | 3014562.5132
| 8.4818 | 0 | 0 | 0 | -10.0724 | 0.23451 | 3078445.7063 | 3078445.7063
| 8.489 | 0 | 0 | 0 | -5.6472 | 0.2245 | 3286237.0636 | 3286237.0636
| 8.4962 | 0 | 0 | 0 | -0.28406 | 0.2413 | 4009768.7504 | 4009768.7504
| 8.5034 | 0 | 0 | 0 | 1.5883 | 0.30693 | 5328481.6154 | 5328481.6154
| 8.5106 | 0 | 0 | 0 | -1.8804 | 0.49618 | 7963932.812 | 7963932.812
| 8.5179 | 0 | 0 | 0 | -9.5345 | 0.71908 | 9625560.6936 | 9625560.6936
| 8.5251 | 0 | 0 | 0 | -17.809 | 0.73769 | 8017827.3185 | 8017827.3185
| 8.5324 | 0 | 0 | 0 | -23.6711 | 0.51125 | 4757304.8493 | 4757304.8493
| 8.5397 | 0 | 0 | 0 | -25.9569 | 0.27349 | 2393030.1531 | 2393030.1531
| 8.547 | 0 | 0 | 0 | -22.6509 | 0.19334 | 1855399.2442 | 1855399.2442
| 8.5543 | 0 | 0 | 0 | -11.3739 | 0.16926 | 2178698.4964 | 2178698.4964
| 8.5616 | 0 | 0 | 0 | -2.1504 | 0.149 | 2394578.3559 | 2394578.3559
| 8.569 | 0 | 0 | 0 | 0.27548 | 0.15289 | 2600128.1611 | 2600128.1611
| 8.5763 | 0 | 0 | 0 | -2.3093 | 0.27425 | 4400579.5886 | 4400579.5886
| 8.5837 | 0 | 0 | 0 | -8.3683 | 0.48328 | 6728082.1484 | 6728082.1484
| 8.5911 | 0 | 0 | 0 | -16.8581 | 0.53857 | 6074876.8061 | 6074876.8061
| 8.5985 | 0 | 0 | 0 | -24.0941 | 0.36932 | 3444058.4346 | 3444058.4346
| 8.6059 | 0 | 0 | 0 | -26.8506 | 0.19689 | 1704463.938 | 1704463.938
| 8.6133 | 0 | 0 | 0 | -24.6469 | 0.16247 | 1496922.8611 | 1496922.8611
| 8.6207 | 0 | 0 | 0 | -19.7451 | 0.16419 | 1727596.4844 | 1727596.4844
| 8.6281 | 0 | 0 | 0 | -18.1397 | 0.15971 | 1754683.7454 | 1754683.7454
| 8.6356 | 0 | 0 | 0 | -18.1514 | 0.15495 | 1704169.2198 | 1704169.2198
| 8.643 | 0 | 0 | 0 | -17.1817 | 0.16218 | 1831275.7136 | 1831275.7136
| 8.6505 | 0 | 0 | 0 | -14.1229 | 0.17062 | 2084656.8335 | 2084656.8335
| 8.658 | 0 | 0 | 0 | -8.78 | 0.17281 | 2409967.8135 | 2409967.8135
| 8.6655 | 0 | 0 | 0 | -6.0084 | 0.1803 | 2688604.0163 | 2688604.0163
| 8.673 | 0 | 0 | 0 | -6.6363 | 0.22875 | 3364569.371 | 3364569.371
| 8.6806 | 0 | 0 | 0 | -6.7323 | 0.36948 | 5428285.4871 | 5428285.4871
| 8.6881 | 0 | 0 | 0 | -7.8488 | 0.45302 | 6489081.623 | 6489081.623
| 8.6957 | 0 | 0 | 0 | -15.4759 | 0.38219 | 4548193.8562 | 4548193.8562
| 8.7032 | 0 | 0 | 0 | -22.0977 | 0.35246 | 3539827.9384 | 3539827.9384
| 8.7108 | 0 | 0 | 0 | -22.4031 | 0.36466 | 3637932.2332 | 3637932.2332
| 8.7184 | 0 | 0 | 0 | -22.8958 | 0.26487 | 2611799.7678 | 2611799.7678
| 8.726 | 0 | 0 | 0 | -24.6651 | 0.16382 | 1542752.5046 | 1542752.5046
| 8.7336 | 0 | 0 | 0 | -21.737 | 0.14375 | 1465762.4955 | 1465762.4955
| 8.7413 | 0 | 0 | 0 | -16.4631 | 0.14103 | 1649607.2366 | 1649607.2366
| 8.7489 | 0 | 0 | 0 | -15.0577 | 0.13377 | 1622865.4734 | 1622865.4734
| 8.7566 | 0 | 0 | 0 | -14.6136 | 0.13688 | 1681085.4285 | 1681085.4285
| 8.7642 | 0 | 0 | 0 | -10.3472 | 0.14733 | 2010469.4567 | 2010469.4567
| 8.7719 | 0 | 0 | 0 | -3.171 | 0.14248 | 2301806.7873 | 2301806.7873
| 8.7796 | 0 | 0 | 0 | 2.3016 | 0.13755 | 2512659.895 | 2512659.895
| 8.7873 | 0 | 0 | 0 | 5.1035 | 0.18603 | 3613189.0562 | 3613189.0562
| 8.7951 | 0 | 0 | 0 | 3.6032 | 0.34702 | 6531773.1986 | 6531773.1986
| 8.8028 | 0 | 0 | 0 | -4.9362 | 0.56864 | 8858180.6091 | 8858180.6091
| 8.8106 | 0 | 0 | 0 | -17.0447 | 0.64955 | 7572499.4893 | 7572499.4893
| 8.8183 | 0 | 0 | 0 | -25.3603 | 0.4979 | 4682821.4283 | 4682821.4283
| 8.8261 | 0 | 0 | 0 | -28.6019 | 0.26259 | 2264682.0958 | 2264682.0958
| 8.8339 | 0 | 0 | 0 | -27.0361 | 0.14484 | 1305787.2476 | 1305787.2476
| 8.8417 | 0 | 0 | 0 | -22.3746 | 0.11349 | 1160088.2604 | 1160088.2604
| 8.8496 | 0 | 0 | 0 | -18.043 | 0.10416 | 1191521.4208 | 1191521.4208
| 8.8574 | 0 | 0 | 0 | -15.9589 | 0.10081 | 1216473.1303 | 1216473.1303
| 8.8652 | 0 | 0 | 0 | -15.0733 | 0.094898 | 1171876.9915 | 1171876.9915
| 8.8731 | 0 | 0 | 0 | -14.3824 | 0.090372 | 1136398.4684 | 1136398.4684
| 8.881 | 0 | 0 | 0 | -12.696 | 0.09102 | 1193790.3476 | 1193790.3476
| 8.8889 | 0 | 0 | 0 | -7.8862 | 0.09232 | 1358399.8252 | 1358399.8252
| 8.8968 | 0 | 0 | 0 | 0.78177 | 0.095796 | 1714720.4925 | 1714720.4925
| 8.9047 | -67.7587 | 0.083455 | 204582.0765 | 3.74 | 0.10506 | 2005906.1818 | 2210488.2583
| 8.9127 | -75.2344 | 0.075098 | 136716.1754 | -0.23853 | 0.15705 | 2753816.6088 | 2890532.7843
| 8.9206 | -85.102 | 0.069415 | 82237.9603 | -7.562 | 0.34415 | 5122520.1481 | 5204758.1084
| 8.9286 | -72.3689 | 0.061655 | 126958.8658 | -12.7302 | 0.45988 | 6066918.9967 | 6193877.8624
| 8.9366 | -59.9222 | 0.063744 | 211258.1035 | -22.2587 | 0.32187 | 3353075.2838 | 3564333.3873
| 8.9445 | -67.0856 | 0.077567 | 197669.3901 | -26.7468 | 0.15396 | 1427279.8772 | 1624949.2673
| 8.9526 | -71.0498 | 0.075022 | 164207.961 | -23.1821 | 0.13179 | 1343987.4599 | 1508195.4209
| 8.9606 | -66.49 | 0.062392 | 163479.9162 | -15.3377 | 0.11546 | 1436472.1815 | 1599952.0977
| 8.9686 | -62.0138 | 0.057324 | 177833.4766 | -7.3783 | 0.097746 | 1469728.9758 | 1647562.4524
| 8.9767 | -64.9396 | 0.059051 | 164855.6427 | -1.408 | 0.096369 | 1658274.6807 | 1823130.3234
| 8.9847 | -71.8446 | 0.056291 | 120660.0525 | -0.53884 | 0.11064 | 1941951.5107 | 2062611.5632
| 8.9928 | -73.4551 | 0.050378 | 101483.6637 | -4.6087 | 0.19706 | 3164055.4395 | 3265539.1033
| 9.0009 | -71.3995 | 0.051987 | 114038.1921 | -7.2313 | 0.2854 | 4322285.1938 | 4436323.386
| 9.009 | -70.3824 | 0.051298 | 117449.5002 | -6.9519 | 0.24642 | 3759323.8044 | 3876773.3046
| 9.0171 | -65.5477 | 0.043096 | 119065.7014 | -8.1367 | 0.15011 | 2230949.2741 | 2350014.9755
| 9.0253 | -67.0134 | 0.040321 | 105678.5984 | -9.8215 | 0.1335 | 1910236.4958 | 2015915.0942
| 9.0334 | -74.7647 | 0.041897 | 81127.9178 | -11.5885 | 0.26445 | 3634549.2224 | 3715677.1402
| 9.0416 | -68.6881 | 0.040409 | 99849.2746 | -13.5701 | 0.37911 | 4976502.9579 | 5076352.2325
| 9.0498 | -60.9956 | 0.04147 | 136611.81 | -18.4472 | 0.29669 | 3462888.6891 | 3599500.4991
| 9.058 | -62.4786 | 0.04473 | 140027.8016 | -15.7837 | 0.15004 | 1871447.8665 | 2011475.668
| 9.0662 | -62.3934 | 0.044328 | 139524.0646 | -8.2808 | 0.10608 | 1580347.1499 | 1719871.2145
| 9.0744 | -65.3185 | 0.046982 | 133178.8082 | -1.7122 | 0.12942 | 2234291.4542 | 2367470.2623
| 9.0827 | -74.95 | 0.052991 | 103544.6206 | -2.3292 | 0.22186 | 3782051.1536 | 3885595.7742
| 9.0909 | -73.7341 | 0.052748 | 108571.4671 | -9.9049 | 0.33532 | 4826226.828 | 4934798.2951
| 9.0992 | -67.049 | 0.053427 | 143013.3383 | -18.7196 | 0.34095 | 3980256.1048 | 4123269.4431
| 9.1075 | -66.4983 | 0.05492 | 150447.5497 | -24.0762 | 0.22673 | 2315355.0614 | 2465802.6111
| 9.1158 | -66.0744 | 0.050401 | 140612.9726 | -24.489 | 0.12574 | 1272098.9029 | 1412711.8755
| 9.1241 | -58.7123 | 0.044719 | 162893.4355 | -20.1843 | 0.098501 | 1112740.4196 | 1275633.8551
| 9.1324 | -56.0535 | 0.049818 | 199175.7131 | -12.4157 | 0.097245 | 1326726.4922 | 1525902.2053
| 9.1408 | -62.7076 | 0.061585 | 195706.9785 | -4.0462 | 0.099862 | 1648832.6709 | 1844539.6494
| 9.1491 | -67.9274 | 0.063694 | 167413.8201 | -1.322 | 0.10591 | 1856893.376 | 2024307.1961
| 9.1575 | -73.365 | 0.058102 | 124013.1535 | -4.1894 | 0.13516 | 2228342.0231 | 2352355.1766
| 9.1659 | -73.3289 | 0.052083 | 111622.7923 | -8.4187 | 0.23885 | 3586420.8552 | 3698043.6475
| 9.1743 | -66.1751 | 0.05297 | 149743.7364 | -10.8672 | 0.31102 | 4419948.0989 | 4569691.8352
| 9.1827 | -64.4105 | 0.058801 | 177763.9532 | -16.0092 | 0.24284 | 3061369.6577 | 3239133.6109
| 9.1912 | -65.3089 | 0.062626 | 183654.1343 | -17.0777 | 0.16495 | 2028849.7305 | 2212503.8649
| 9.1996 | -68.6507 | 0.067092 | 174162.689 | -13.9782 | 0.16482 | 2184904.0711 | 2359066.7601
| 9.2081 | -73.1147 | 0.067399 | 147619.2252 | -11.3024 | 0.17795 | 2513115.4802 | 2660734.7054
| 9.2166 | -72.4134 | 0.059781 | 134948.5537 | -10.8055 | 0.20126 | 2877492.4119 | 3012440.9656
| 9.2251 | -63.6014 | 0.05128 | 161489.6398 | -10.0585 | 0.20574 | 2994934.7939 | 3156424.4336
| 9.2336 | -58.1987 | 0.049837 | 190017.0653 | -10.6623 | 0.18552 | 2666129.8106 | 2856146.8759
| 9.2421 | -57.6074 | 0.053891 | 210082.8051 | -11.0837 | 0.19781 | 2817961.8074 | 3028044.6125
| 9.2507 | -62.7692 | 0.067327 | 219917.1217 | -11.3766 | 0.23146 | 3278237.006 | 3498154.1276
| 9.2593 | -71.3829 | 0.077698 | 184933.1215 | -12.9494 | 0.2508 | 3428689.794 | 3613622.9155
| 9.2678 | -73.2001 | 0.066013 | 146766.8981 | -13.0207 | 0.25348 | 3462871.148 | 3609638.0461
| 9.2764 | -65.3783 | 0.050837 | 152240.4232 | -12.0242 | 0.22781 | 3187593.6227 | 3339834.046
| 9.2851 | -58.8782 | 0.04805 | 181294.7361 | -10.5483 | 0.20964 | 3036752.3915 | 3218047.1276
| 9.2937 | -54.1871 | 0.05087 | 224914.2908 | -8.1459 | 0.246 | 3764607.1633 | 3989521.4542
| 9.3023 | -61.9007 | 0.063643 | 217237.6768 | -7.7043 | 0.29282 | 4529069.3276 | 4746307.0044
| 9.311 | -75.2852 | 0.075725 | 157078.0476 | -11.8725 | 0.32857 | 4630145.0727 | 4787223.1203
| 9.3197 | -70.4516 | 0.066525 | 167000.9578 | -16.5003 | 0.3507 | 4441274.6405 | 4608275.5983
| 9.3284 | -53.1304 | 0.056971 | 262701.837 | -18.0568 | 0.32354 | 3952140.8226 | 4214842.6596
| 9.3371 | -47.9442 | 0.069341 | 377073.0639 | -18.8343 | 0.24932 | 2992238.0982 | 3369311.1621
| 9.3458 | -47.3496 | 0.096428 | 534935.145 | -18.2309 | 0.19189 | 2338985.7096 | 2873920.8545
| 9.3545 | -50.3667 | 0.14638 | 741036.9618 | -11.7148 | 0.19746 | 2804908.2348 | 3545945.1966
| 9.3633 | -56.6491 | 0.21623 | 895812.1746 | -6.9331 | 0.21063 | 3332012.522 | 4227824.6966
| 9.3721 | -64.5204 | 0.27621 | 874882.6696 | -10.5527 | 0.21471 | 3136584.3216 | 4011466.9912
| 9.3809 | -66.3824 | 0.3364 | 998799.3323 | -15.8616 | 0.31587 | 4088292.7773 | 5087092.1096
| 9.3897 | -59.499 | 0.43018 | 1629691.8341 | -15.2012 | 0.39383 | 5181462.3679 | 6811154.202
| 9.3985 | -55.0638 | 0.52305 | 2300765.6009 | -18.6862 | 0.2844 | 3449664.5749 | 5750430.1758
| 9.4073 | -53.8282 | 0.59725 | 2739473.8034 | -19.7765 | 0.16791 | 1986102.9077 | 4725576.7112
| 9.4162 | -53.3722 | 0.67535 | 3149258.8735 | -14.4092 | 0.17541 | 2357013.1538 | 5506272.0273
| 9.4251 | -54.082 | 0.74 | 3379461.097 | -10.1309 | 0.18125 | 2686047.9906 | 6065509.0877
| 9.434 | -54.3848 | 0.78013 | 3534899.1786 | -12.4615 | 0.19795 | 2785892.7806 | 6320791.9592
| 9.4429 | -52.0169 | 0.80947 | 3962566.5215 | -11.5385 | 0.22998 | 3307749.5958 | 7270316.1174
| 9.4518 | -49.8692 | 0.82979 | 4351168.6283 | -11.8215 | 0.21573 | 3085651.8955 | 7436820.5238
| 9.4607 | -50.3909 | 0.8391 | 4337184.0161 | -15.0439 | 0.18673 | 2483600.7432 | 6820784.7594
| 9.4697 | -49.9256 | 0.85245 | 4477929.0083 | -15.6487 | 0.21802 | 2862095.48 | 7340024.4882
| 9.4787 | -48.2623 | 0.86997 | 4816708.9598 | -14.2854 | 0.23881 | 3237886.1022 | 8054595.062
| 9.4877 | -48.5612 | 0.87466 | 4807087.217 | -14.376 | 0.21118 | 2859789.3585 | 7666876.5754
| 9.4967 | -49.2503 | 0.86885 | 4683935.4059 | -13.6499 | 0.19137 | 2637116.4958 | 7321051.9017
| 9.5057 | -50.4092 | 0.87019 | 4535107.8031 | -11.2255 | 0.19237 | 2801979.8442 | 7337087.6472
| 9.5147 | -53.6872 | 0.87777 | 4136145.5873 | -10.6085 | 0.21856 | 3229972.3059 | 7366117.8932
| 9.5238 | -56.8428 | 0.86846 | 3704010.8821 | -12.7753 | 0.24501 | 3452317.7292 | 7156328.6114
| 9.5329 | -56.7338 | 0.84988 | 3644723.4473 | -15.7976 | 0.26653 | 3508508.2361 | 7153231.6834
| 9.542 | -56.9993 | 0.84411 | 3595666.2846 | -17.9526 | 0.25616 | 3210102.4751 | 6805768.7597
| 9.5511 | -60.6297 | 0.82137 | 3108067.9341 | -19.4281 | 0.2079 | 2518798.1845 | 5626866.1186
| 9.5602 | -64.8902 | 0.75793 | 2482276.3463 | -18.8581 | 0.18103 | 2224958.2982 | 4707234.6445
| 9.5694 | -70.7725 | 0.66716 | 1771123.6206 | -16.5062 | 0.17409 | 2262336.8003 | 4033460.4209
| 9.5785 | -75.0214 | 0.52936 | 1199199.7268 | -15.7319 | 0.17129 | 2267816.48 | 3467016.2068
| 9.5877 | -61.0433 | 0.37773 | 1421058.3467 | -15.4773 | 0.1778 | 2369849.1119 | 3790907.4586
| 9.5969 | -43.7182 | 0.39818 | 2574675.9198 | -14.1414 | 0.1848 | 2541174.6715 | 5115850.5913
| 9.6061 | -46.8522 | 0.61938 | 3660715.022 | -14.0884 | 0.17399 | 2397280.4178 | 6057995.4398
| 9.6154 | -52.8052 | 0.81435 | 4024265.5394 | -15.6112 | 0.16785 | 2235848.8471 | 6260114.3865
| 9.6246 | -56.0842 | 0.8837 | 3944110.0836 | -16.4176 | 0.18178 | 2379181.7561 | 6323291.8397
| 9.6339 | -56.6006 | 0.87806 | 3861622.9283 | -16.8098 | 0.18476 | 2398454.3214 | 6260077.2497
| 9.6432 | -56.305 | 0.85818 | 3817336.7583 | -17.9691 | 0.16174 | 2045943.844 | 5863280.6023
| 9.6525 | -55.9056 | 0.83849 | 3784717.3733 | -17.7857 | 0.13832 | 1758566.8255 | 5543284.1988
| 9.6618 | -56.0598 | 0.81818 | 3681656.3601 | -15.5446 | 0.12921 | 1730724.3797 | 5412380.7398
| 9.6712 | -56.3845 | 0.7912 | 3530000.069 | -12.7866 | 0.12649 | 1803908.6355 | 5333908.7045
| 9.6805 | -55.4414 | 0.76155 | 3507751.6261 | -10.1275 | 0.12958 | 1960639.9592 | 5468391.5852
| 9.6899 | -54.8595 | 0.75082 | 3528862.1084 | -7.071 | 0.1373 | 2219747.5324 | 5748609.6408
| 9.6993 | -55.1114 | 0.75171 | 3511373.9912 | -5.3332 | 0.1481 | 2485251.1474 | 5996625.1386
| 9.7087 | -56.2419 | 0.75199 | 3395155.716 | -6.9283 | 0.16831 | 2732713.2472 | 6127868.9632
| 9.7182 | -57.9416 | 0.75079 | 3215776.4601 | -11.5829 | 0.20489 | 3011416.7121 | 6227193.1721
| 9.7276 | -56.4427 | 0.74762 | 3366179.7816 | -16.6319 | 0.23328 | 3065608.2369 | 6431788.0185
| 9.7371 | -53.2105 | 0.75184 | 3752909.877 | -20.2773 | 0.20624 | 2493782.3586 | 6246692.2356
| 9.7466 | -51.7984 | 0.75749 | 3955179.1472 | -22.5061 | 0.14061 | 1614673.7985 | 5569852.9457
| 9.7561 | -51.3465 | 0.75648 | 4011163.2765 | -21.4964 | 0.10155 | 1195428.4468 | 5206591.7232
| 9.7656 | -51.0593 | 0.75197 | 4028648.2354 | -17.639 | 0.093278 | 1201768.219 | 5230416.4544
| 9.7752 | -50.9307 | 0.7485 | 4032281.1124 | -14.2953 | 0.09126 | 1268706.9068 | 5300988.0192
| 9.7847 | -51.5205 | 0.75032 | 3977219.7395 | -12.5019 | 0.092104 | 1333044.0176 | 5310263.7571
| 9.7943 | -52.6281 | 0.74681 | 3833834.537 | -8.1191 | 0.093229 | 1483812.0946 | 5317646.6316
| 9.8039 | -53.6239 | 0.73555 | 3668644.7655 | -4.9633 | 0.092902 | 1580337.2746 | 5248982.0401
| 9.8135 | -55.8856 | 0.72657 | 3383593.5623 | -6.3154 | 0.099312 | 1643480.0674 | 5027073.6297
| 9.8232 | -59.613 | 0.71795 | 2973608.0004 | -8.4939 | 0.13957 | 2207555.4181 | 5181163.4185
| 9.8328 | -59.9464 | 0.69215 | 2841139.4095 | -5.375 | 0.17954 | 3032847.1229 | 5873986.5324
| 9.8425 | -58.4308 | 0.65984 | 2849691.0755 | -6.6338 | 0.15485 | 2549669.2238 | 5399360.2994
| 9.8522 | -61.8778 | 0.64322 | 2487623.5231 | -12.1434 | 0.1216 | 1781921.2926 | 4269544.8157
| 9.8619 | -65.702 | 0.63583 | 2166194.0525 | -12.1042 | 0.16296 | 2391495.7287 | 4557689.7812
| 9.8717 | -63.0204 | 0.62477 | 2335292.5696 | -6.2874 | 0.19668 | 3266764.0244 | 5602056.594
| 9.8814 | -60.66 | 0.60406 | 2445397.7456 | -9.9899 | 0.15266 | 2347214.5608 | 4792612.3063
| 9.8912 | -63.4013 | 0.59196 | 2193245.4109 | -16.5809 | 0.13601 | 1812376.9099 | 4005622.3209
| 9.901 | -66.0783 | 0.58334 | 1978006.5373 | -17.707 | 0.18485 | 2403282.7083 | 4381289.2456
| 9.9108 | -64.7506 | 0.54729 | 1945479.2032 | -16.914 | 0.1868 | 2474078.4823 | 4419557.6855
| 9.9206 | -61.139 | 0.50202 | 2015856.842 | -20.8142 | 0.129 | 1564947.1702 | 3580804.0121
| 9.9305 | -60.5574 | 0.48994 | 2008677.7936 | -19.8194 | 0.091983 | 1142493.4858 | 3151171.2794
| 9.9404 | -62.0346 | 0.48445 | 1896248.8107 | -14.641 | 0.088317 | 1232610.3548 | 3128859.1655
| 9.9502 | -63.2207 | 0.46027 | 1735711.619 | -12.21 | 0.086347 | 1271209.002 | 3006920.621
| 9.9602 | -64.1724 | 0.42767 | 1565473.7863 | -12.8695 | 0.095775 | 1390948.1321 | 2956421.9184
| 9.9701 | -62.4766 | 0.39122 | 1517801.0814 | -10.5862 | 0.10663 | 1626958.3763 | 3144759.4576
| 9.98 | -61.7166 | 0.37033 | 1475743.2566 | -8.8772 | 0.096435 | 1526149.816 | 3001893.0726
| 9.99 | -63.966 | 0.35573 | 1318814.0031 | -9.7252 | 0.087574 | 1362210.3335 | 2681024.3367
| 10 | -66.4744 | 0.32892 | 1122839.1802 | -10.8984 | 0.10243 | 1555142.1637 | 2677981.3439
| 10.01 | -66.6235 | 0.29498 | 1003898.2305 | -12.0515 | 0.12607 | 1868704.9389 | 2872603.1694
| 10.02 | -62.9049 | 0.26544 | 1025056.9707 | -14.564 | 0.12688 | 1782657.3976 | 2807714.3682
| 10.0301 | -62.2001 | 0.25397 | 1005501.4559 | -17.3316 | 0.10188 | 1347793.384 | 2353294.8399
| 10.0402 | -64.4767 | 0.23919 | 880229.6264 | -17.6567 | 0.083532 | 1097882.544 | 1978112.1704
| 10.0503 | -63.8101 | 0.20776 | 783172.1279 | -15.3462 | 0.08089 | 1119339.9446 | 1902512.0725
| 10.0604 | -61.1335 | 0.1815 | 747922.8645 | -12.9899 | 0.082604 | 1203428.8129 | 1951351.6774
| 10.0705 | -60.0877 | 0.17041 | 727431.756 | -12.1335 | 0.084469 | 1253946.3588 | 1981378.1148
| 10.0806 | -62.4603 | 0.16374 | 648772.5798 | -11.7498 | 0.085966 | 1287258.1306 | 1936030.7104
| 10.0908 | -64.936 | 0.14579 | 533470.7692 | -11.6344 | 0.087861 | 1319523.774 | 1852994.5432
| 10.101 | -60.8002 | 0.1198 | 502559.6162 | -11.5739 | 0.091169 | 1371641.1995 | 1874200.8157
| 10.1112 | -59.2308 | 0.10963 | 484194.7996 | -11.8958 | 0.095436 | 1426826.263 | 1911021.0626
| 10.1215 | -63.173 | 0.10443 | 407239.6828 | -12.1645 | 0.098065 | 1458563.3861 | 1865803.0689
| 10.1317 | -61.6548 | 0.088594 | 363551.5385 | -10.9342 | 0.10012 | 1528832.5516 | 1892384.09
| 10.142 | -59.6067 | 0.076902 | 337388.7667 | -9.6039 | 0.099312 | 1559837.0439 | 1897225.8107
| 10.1523 | -61.1906 | 0.069769 | 291618.9947 | -9.2838 | 0.10075 | 1593655.2627 | 1885274.2574
| 10.1626 | -61.4932 | 0.060279 | 249967.9127 | -8.6031 | 0.11758 | 1886839.8207 | 2136807.7334
| 10.1729 | -58.2825 | 0.049841 | 229051.1193 | -8.347 | 0.13595 | 2193894.7481 | 2422945.8675
| 10.1833 | -55.1922 | 0.043788 | 221500.5649 | -11.0097 | 0.14345 | 2192163.1668 | 2413663.7317
| 10.1937 | -53.2707 | 0.040208 | 215706.0771 | -13.1306 | 0.1524 | 2228650.3103 | 2444356.3874
| 10.2041 | -50.6904 | 0.034318 | 198788.1099 | -10.8464 | 0.16073 | 2466728.5215 | 2665516.6314
| 10.2145 | 0 | 0 | 0 | -7.7784 | 0.15141 | 2475728.2733 | 2475728.2733
| 10.2249 | 0 | 0 | 0 | -7.2677 | 0.1466 | 2422834.5628 | 2422834.5628
| 10.2354 | 0 | 0 | 0 | -8.2183 | 0.1881 | 3050464.2465 | 3050464.2465
| 10.2459 | 0 | 0 | 0 | -8.9567 | 0.25793 | 4122158.9551 | 4122158.9551
| 10.2564 | 0 | 0 | 0 | -10.8645 | 0.28356 | 4359421.6172 | 4359421.6172
| 10.2669 | 0 | 0 | 0 | -14.1735 | 0.24338 | 3493039.4929 | 3493039.4929
| 10.2775 | 0 | 0 | 0 | -16.5958 | 0.21978 | 2996864.6606 | 2996864.6606
| 10.2881 | 0 | 0 | 0 | -17.2876 | 0.24229 | 3256529.3716 | 3256529.3716
| 10.2987 | 0 | 0 | 0 | -16.6424 | 0.25314 | 3451853.5054 | 3451853.5054
| 10.3093 | 0 | 0 | 0 | -17.1781 | 0.22254 | 3001270.2572 | 3001270.2572
| 10.3199 | 0 | 0 | 0 | -17.4034 | 0.1788 | 2400991.8474 | 2400991.8474
| 10.3306 | 0 | 0 | 0 | -15.8669 | 0.17475 | 2426463.2018 | 2426463.2018
| 10.3413 | 0 | 0 | 0 | -15.0978 | 0.18247 | 2576523.7389 | 2576523.7389
| 10.352 | 0 | 0 | 0 | -17.0926 | 0.18032 | 2441377.7956 | 2441377.7956
| 10.3627 | 0 | 0 | 0 | -18.3056 | 0.17757 | 2343150.4749 | 2343150.4749
| 10.3734 | 0 | 0 | 0 | -18.8175 | 0.15182 | 1982339.8818 | 1982339.8818
| 10.3842 | 0 | 0 | 0 | -18.7653 | 0.12098 | 1582267.3125 | 1582267.3125
| 10.395 | 0 | 0 | 0 | -14.9617 | 0.11286 | 1601803.9084 | 1601803.9084
| 10.4058 | 0 | 0 | 0 | -10.7039 | 0.10838 | 1680392.1479 | 1680392.1479
| 10.4167 | 0 | 0 | 0 | -10.2126 | 0.10649 | 1668201.9166 | 1668201.9166
| 10.4275 | 0 | 0 | 0 | -9.0823 | 0.12195 | 1955072.3043 | 1955072.3043
| 10.4384 | 0 | 0 | 0 | -5.5785 | 0.13702 | 2354980.6933 | 2354980.6933
| 10.4493 | 0 | 0 | 0 | -6.2767 | 0.13198 | 2238027.5842 | 2238027.5842
| 10.4603 | 0 | 0 | 0 | -8.3216 | 0.14058 | 2290087.7819 | 2290087.7819
| 10.4712 | 0 | 0 | 0 | -8.2959 | 0.18745 | 3055939.3637 | 3055939.3637
| 10.4822 | 0 | 0 | 0 | -10.5815 | 0.20746 | 3231738.0191 | 3231738.0191
| 10.4932 | 0 | 0 | 0 | -15.5076 | 0.20098 | 2830322.7474 | 2830322.7474
| 10.5042 | 0 | 0 | 0 | -15.6068 | 0.19849 | 2790550.0524 | 2790550.0524
| 10.5152 | 0 | 0 | 0 | -10.3374 | 0.17552 | 2750047.3826 | 2750047.3826
| 10.5263 | 0 | 0 | 0 | -8.2618 | 0.15652 | 2556434.973 | 2556434.973
| 10.5374 | 0 | 0 | 0 | -9.7825 | 0.17373 | 2753866.1164 | 2753866.1164
| 10.5485 | 0 | 0 | 0 | -11.531 | 0.26336 | 4031632.3386 | 4031632.3386
| 10.5597 | 0 | 0 | 0 | -12.7977 | 0.31619 | 4718913.2356 | 4718913.2356
| 10.5708 | 0 | 0 | 0 | -18.1148 | 0.24667 | 3297263.0378 | 3297263.0378
| 10.582 | 0 | 0 | 0 | -20.437 | 0.18272 | 2325141.2535 | 2325141.2535
| 10.5932 | 0 | 0 | 0 | -15.863 | 0.17666 | 2477764.1269 | 2477764.1269
| 10.6045 | 0 | 0 | 0 | -12.1991 | 0.16728 | 2529859.1572 | 2529859.1572
| 10.6157 | 0 | 0 | 0 | -13.7842 | 0.15802 | 2314773.5214 | 2314773.5214
| 10.627 | 0 | 0 | 0 | -14.4121 | 0.17662 | 2554952.2248 | 2554952.2248
| 10.6383 | 0 | 0 | 0 | -13.9157 | 0.18149 | 2653058.3137 | 2653058.3137
| 10.6496 | 0 | 0 | 0 | -15.4195 | 0.15471 | 2193499.6184 | 2193499.6184
| 10.661 | 0 | 0 | 0 | -16.2659 | 0.13998 | 1950797.3625 | 1950797.3625
| 10.6724 | 0 | 0 | 0 | -14.9476 | 0.13767 | 1972196.0169 | 1972196.0169
| 10.6838 | 0 | 0 | 0 | -14.1478 | 0.13575 | 1977256.0782 | 1977256.0782
| 10.6952 | 0 | 0 | 0 | -14.0715 | 0.13117 | 1913980.817 | 1913980.817
| 10.7066 | 0 | 0 | 0 | -13.8667 | 0.12709 | 1862724.9871 | 1862724.9871
| 10.7181 | 0 | 0 | 0 | -13.5302 | 0.12398 | 1829879.9791 | 1829879.9791
| 10.7296 | 0 | 0 | 0 | -12.6112 | 0.1228 | 1846827.2779 | 1846827.2779
| 10.7411 | 0 | 0 | 0 | -11.7663 | 0.12287 | 1879569.4776 | 1879569.4776
| 10.7527 | 0 | 0 | 0 | -12.3422 | 0.12144 | 1836933.0611 | 1836933.0611
| 10.7643 | 0 | 0 | 0 | -12.3498 | 0.12531 | 1895616.4537 | 1895616.4537
| 10.7759 | 0 | 0 | 0 | -7.8804 | 0.12841 | 2120468.3364 | 2120468.3364
| 10.7875 | 0 | 0 | 0 | -5.6852 | 0.11923 | 2053316.9509 | 2053316.9509
| 10.7991 | 0 | 0 | 0 | -7.9263 | 0.11901 | 1963851.533 | 1963851.533
| 10.8108 | 0 | 0 | 0 | -6.1586 | 0.16874 | 2880256.1949 | 2880256.1949
| 10.8225 | 0 | 0 | 0 | -3.3177 | 0.20931 | 3768276.2627 | 3768276.2627
| 10.8342 | 0 | 0 | 0 | -10.0866 | 0.18 | 2849709.6668 | 2849709.6668
| 10.846 | 0 | 0 | 0 | -17.5657 | 0.20021 | 2729165.3537 | 2729165.3537
| 10.8578 | 0 | 0 | 0 | -16.2787 | 0.2547 | 3565586.8531 | 3565586.8531
| 10.8696 | 0 | 0 | 0 | -15.9683 | 0.20678 | 2913808.7711 | 2913808.7711
| 10.8814 | 0 | 0 | 0 | -19.7842 | 0.13087 | 1705228.3315 | 1705228.3315
| 10.8932 | 0 | 0 | 0 | -18.5866 | 0.12191 | 1628879.7029 | 1628879.7029
| 10.9051 | 0 | 0 | 0 | -12.0489 | 0.13094 | 1996361.4903 | 1996361.4903
| 10.917 | 0 | 0 | 0 | -10.0181 | 0.11808 | 1873018.4779 | 1873018.4779
| 10.929 | 0 | 0 | 0 | -12.4497 | 0.10611 | 1605436.3081 | 1605436.3081
| 10.9409 | 0 | 0 | 0 | -12.3805 | 0.12032 | 1823104.873 | 1823104.873
| 10.9529 | 0 | 0 | 0 | -8.3956 | 0.1334 | 2183260.9603 | 2183260.9603
| 10.9649 | 0 | 0 | 0 | -3.1213 | 0.12048 | 2175471.4809 | 2175471.4809
| 10.9769 | 0 | 0 | 0 | -1.9103 | 0.11139 | 2056036.8784 | 2056036.8784
| 10.989 | 0 | 0 | 0 | -4.2186 | 0.13923 | 2463571.3711 | 2463571.3711
| 11.0011 | 0 | 0 | 0 | -7.3662 | 0.24353 | 4063950.5608 | 4063950.5608
| 11.0132 | 0 | 0 | 0 | -10.4259 | 0.31572 | 4971094.2137 | 4971094.2137
| 11.0254 | 0 | 0 | 0 | -19.7034 | 0.24396 | 3194068.3377 | 3194068.3377
| 11.0375 | 0 | 0 | 0 | -25.3818 | 0.17061 | 1982449.5927 | 1982449.5927
| 11.0497 | 0 | 0 | 0 | -22.8392 | 0.16768 | 2057528.7973 | 2057528.7973
| 11.0619 | 0 | 0 | 0 | -19.0461 | 0.1396 | 1853726.8621 | 1853726.8621
| 11.0742 | 0 | 0 | 0 | -19.0509 | 0.10922 | 1450440.5339 | 1450440.5339
| 11.0865 | 0 | 0 | 0 | -16.7865 | 0.10276 | 1428858.7176 | 1428858.7176
| 11.0988 | 0 | 0 | 0 | -12.8219 | 0.10182 | 1531061.323 | 1531061.323
| 11.1111 | 0 | 0 | 0 | -10.7413 | 0.10072 | 1576503.4238 | 1576503.4238
| 11.1235 | 0 | 0 | 0 | -10.6897 | 0.10202 | 1598407.3575 | 1598407.3575
| 11.1359 | 0 | 0 | 0 | -11.5298 | 0.11136 | 1716838.6116 | 1716838.6116
| 11.1483 | 0 | 0 | 0 | -12.5596 | 0.1218 | 1840982.1051 | 1840982.1051
| 11.1607 | 0 | 0 | 0 | -14.2569 | 0.12022 | 1758279.7899 | 1758279.7899
| 11.1732 | 0 | 0 | 0 | -15.2508 | 0.11273 | 1617036.7929 | 1617036.7929
| 11.1857 | 0 | 0 | 0 | -12.8044 | 0.10707 | 1610809.9883 | 1610809.9883
| 11.1982 | 0 | 0 | 0 | -8.569 | 0.10434 | 1700818.913 | 1700818.913
| 11.2108 | 0 | 0 | 0 | -5.0759 | 0.10879 | 1890825.069 | 1890825.069
| 11.2233 | 0 | 0 | 0 | -2.9234 | 0.12996 | 2347693.5375 | 2347693.5375
| 11.236 | 0 | 0 | 0 | -0.93978 | 0.16121 | 3015602.8657 | 3015602.8657
| 11.2486 | 0 | 0 | 0 | -2.5122 | 0.18938 | 3444652.288 | 3444652.288
| 11.2613 | 0 | 0 | 0 | -9.3663 | 0.20945 | 3362146.3046 | 3362146.3046
| 11.274 | 0 | 0 | 0 | -13.8356 | 0.25329 | 3735241.3038 | 3735241.3038
| 11.2867 | 0 | 0 | 0 | -12.8011 | 0.27882 | 4193977.1995 | 4193977.1995
| 11.2994 | 0 | 0 | 0 | -16.4194 | 0.21252 | 2980447.2704 | 2980447.2704
| 11.3122 | 0 | 0 | 0 | -19.8747 | 0.18372 | 2405601.937 | 2405601.937
| 11.325 | 0 | 0 | 0 | -15.9755 | 0.22372 | 3164891.2562 | 3164891.2562
| 11.3379 | 0 | 0 | 0 | -11.1442 | 0.19718 | 3059642.1815 | 3059642.1815
| 11.3507 | 0 | 0 | 0 | -11.1234 | 0.15238 | 2365116.4238 | 2365116.4238
| 11.3636 | 0 | 0 | 0 | -11.331 | 0.14979 | 2315622.4048 | 2315622.4048
| 11.3766 | 0 | 0 | 0 | -12.3284 | 0.17861 | 2709422.0149 | 2709422.0149
| 11.3895 | 0 | 0 | 0 | -13.963 | 0.20695 | 3043052.2116 | 3043052.2116
| 11.4025 | 0 | 0 | 0 | -17.0502 | 0.17524 | 2427418.2101 | 2427418.2101
| 11.4155 | 0 | 0 | 0 | -19.4177 | 0.12511 | 1654102.0255 | 1654102.0255
| 11.4286 | 0 | 0 | 0 | -15.431 | 0.11017 | 1574742.9523 | 1574742.9523
| 11.4416 | 0 | 0 | 0 | -5.1959 | 0.10759 | 1858579.5788 | 1858579.5788
| 11.4548 | 0 | 0 | 0 | -1.3066 | 0.10909 | 2016979.1422 | 2016979.1422
| 11.4679 | 0 | 0 | 0 | -5.0597 | 0.13182 | 2281327.9627 | 2281327.9627
| 11.4811 | 0 | 0 | 0 | -11.0389 | 0.21759 | 3377567.6551 | 3377567.6551
| 11.4943 | 0 | 0 | 0 | -14.5795 | 0.27321 | 3967438.3296 | 3967438.3296
| 11.5075 | 0 | 0 | 0 | -19.1383 | 0.20369 | 2707949.8462 | 2707949.8462
| 11.5207 | 0 | 0 | 0 | -15.4995 | 0.12347 | 1761376.354 | 1761376.354
| 11.534 | 0 | 0 | 0 | -8.8755 | 0.11184 | 1804901.7227 | 1804901.7227
| 11.5473 | 0 | 0 | 0 | -6.6904 | 0.12904 | 2165416.6846 | 2165416.6846
| 11.5607 | 0 | 0 | 0 | -10.8759 | 0.20416 | 3174838.7567 | 3174838.7567
| 11.5741 | 0 | 0 | 0 | -13.8885 | 0.25632 | 3767979.2152 | 3767979.2152
| 11.5875 | 0 | 0 | 0 | -18.7467 | 0.19578 | 2622185.9355 | 2622185.9355
| 11.6009 | 0 | 0 | 0 | -18.9164 | 0.12262 | 1636764.7098 | 1636764.7098
| 11.6144 | 0 | 0 | 0 | -14.1379 | 0.11001 | 1608792.0207 | 1608792.0207
| 11.6279 | 0 | 0 | 0 | -9.7256 | 0.11719 | 1858789.8634 | 1858789.8634
| 11.6414 | 0 | 0 | 0 | -8.0408 | 0.13537 | 2212683.744 | 2212683.744
| 11.655 | 0 | 0 | 0 | -1.8314 | 0.14227 | 2591249.7435 | 2591249.7435
| 11.6686 | 0 | 0 | 0 | 1.7162 | 0.12757 | 2465421.5285 | 2465421.5285
| 11.6822 | 0 | 0 | 0 | 4.0042 | 0.12985 | 2604744.2267 | 2604744.2267
| 11.6959 | 0 | 0 | 0 | 7.6943 | 0.21357 | 4544005.2601 | 4544005.2601
| 11.7096 | 0 | 0 | 0 | 6.2756 | 0.31402 | 6527337.0453 | 6527337.0453
| 11.7233 | 0 | 0 | 0 | -4.2231 | 0.39578 | 6903065.4361 | 6903065.4361
| 11.7371 | 0 | 0 | 0 | -11.095 | 0.47393 | 7315682.0425 | 7315682.0425
| 11.7509 | 0 | 0 | 0 | -17.1487 | 0.42848 | 5909117.9919 | 5909117.9919
| 11.7647 | 0 | 0 | 0 | -24.7958 | 0.31947 | 3793195.5975 | 3793195.5975
| 11.7786 | 0 | 0 | 0 | -25.8345 | 0.28708 | 3337813.3381 | 3337813.3381
| 11.7925 | 0 | 0 | 0 | -22.4293 | 0.22582 | 2810555.0231 | 2810555.0231
| 11.8064 | 0 | 0 | 0 | -21.182 | 0.14345 | 1829444.7747 | 1829444.7747
| 11.8203 | 0 | 0 | 0 | -17.835 | 0.11794 | 1603867.7619 | 1603867.7619
| 11.8343 | 0 | 0 | 0 | -10.173 | 0.11537 | 1806441.3741 | 1806441.3741
| 11.8483 | 0 | 0 | 0 | -4.394 | 0.11333 | 1962706.9967 | 1962706.9967
| 11.8624 | 0 | 0 | 0 | 1.459 | 0.11495 | 2194806.0822 | 2194806.0822
| 11.8765 | 0 | 0 | 0 | 3.7719 | 0.13462 | 2667335.3216 | 2667335.3216
| 11.8906 | 0 | 0 | 0 | -0.94915 | 0.17191 | 3150597.5233 | 3150597.5233
| 11.9048 | 0 | 0 | 0 | -9.9514 | 0.26825 | 4208879.0342 | 4208879.0342
| 11.919 | 0 | 0 | 0 | -13.66 | 0.33573 | 4925545.0003 | 4925545.0003
| 11.9332 | 0 | 0 | 0 | -17.8062 | 0.24984 | 3393391.0351 | 3393391.0351
| 11.9474 | 0 | 0 | 0 | -20.9371 | 0.14203 | 1817084.8497 | 1817084.8497
| 11.9617 | 0 | 0 | 0 | -18.1207 | 0.13685 | 1846816.7522 | 1846816.7522
| 11.976 | 0 | 0 | 0 | -11.7044 | 0.15059 | 2285388.3967 | 2285388.3967
| 11.9904 | 0 | 0 | 0 | -11.1686 | 0.13808 | 2114920.7393 | 2114920.7393
| 12.0048 | 0 | 0 | 0 | -12.1847 | 0.12046 | 1810998.0465 | 1810998.0465
| 12.0192 | 0 | 0 | 0 | -9.5705 | 0.11674 | 1837665.9088 | 1837665.9088
| 12.0337 | 0 | 0 | 0 | -1.8149 | 0.11766 | 2112888.2088 | 2112888.2088
| 12.0482 | 0 | 0 | 0 | 2.4481 | 0.12106 | 2328930.3959 | 2328930.3959
| 12.0627 | 0 | 0 | 0 | 0.5268 | 0.13789 | 2569866.0394 | 2569866.0394
| 12.0773 | 0 | 0 | 0 | -2.8003 | 0.22208 | 3916026.4607 | 3916026.4607
| 12.0919 | 0 | 0 | 0 | -5.0236 | 0.30784 | 5226532.5756 | 5226532.5756
| 12.1065 | 0 | 0 | 0 | -13.8853 | 0.27656 | 4021090.517 | 4021090.517
| 12.1212 | 0 | 0 | 0 | -20.8687 | 0.22312 | 2850085.9711 | 2850085.9711
| 12.1359 | 0 | 0 | 0 | -19.6996 | 0.21821 | 2848833.1766 | 2848833.1766
| 12.1507 | 0 | 0 | 0 | -16.8955 | 0.17904 | 2461588.2047 | 2461588.2047
| 12.1655 | 0 | 0 | 0 | -15.638 | 0.14044 | 1975005.5437 | 1975005.5437
| 12.1803 | 0 | 0 | 0 | -12.5713 | 0.13379 | 1987054.7015 | 1987054.7015
| 12.1951 | 0 | 0 | 0 | -9.3153 | 0.13251 | 2082273.0168 | 2082273.0168
| 12.21 | 0 | 0 | 0 | -6.5885 | 0.1388 | 2283988.0113 | 2283988.0113
| 12.2249 | 0 | 0 | 0 | -0.58817 | 0.14155 | 2570600.2036 | 2570600.2036
| 12.2399 | 0 | 0 | 0 | 5.1066 | 0.14343 | 2848617.8077 | 2848617.8077
| 12.2549 | 0 | 0 | 0 | 5.5717 | 0.1679 | 3355745.4969 | 3355745.4969
| 12.2699 | 0 | 0 | 0 | 0.47119 | 0.25078 | 4622137.5875 | 4622137.5875
| 12.285 | 0 | 0 | 0 | -6.79 | 0.38221 | 6248119.2221 | 6248119.2221
| 12.3001 | 0 | 0 | 0 | -13.7566 | 0.41081 | 5950486.2859 | 5950486.2859
| 12.3153 | 0 | 0 | 0 | -18.9123 | 0.29013 | 3826922.9909 | 3826922.9909
| 12.3305 | 0 | 0 | 0 | -13.8858 | 0.19437 | 2806025.0595 | 2806025.0595
| 12.3457 | 0 | 0 | 0 | -6.8323 | 0.18075 | 2944882.584 | 2944882.584
| 12.3609 | 0 | 0 | 0 | -4.7054 | 0.20141 | 3397239.6692 | 3397239.6692
| 12.3762 | 0 | 0 | 0 | -6.4793 | 0.31609 | 5173234.8167 | 5173234.8167
| 12.3916 | 0 | 0 | 0 | -5.3523 | 0.39321 | 6552408.691 | 6552408.691
| 12.4069 | 0 | 0 | 0 | -6.4315 | 0.33198 | 5429919.1343 | 5429919.1343
| 12.4224 | 0 | 0 | 0 | -7.8264 | 0.27668 | 4418002.7805 | 4418002.7805
| 12.4378 | 0 | 0 | 0 | -9.4654 | 0.33266 | 5163341.6953 | 5163341.6953
| 12.4533 | 0 | 0 | 0 | -10.5207 | 0.461 | 7023246.1235 | 7023246.1235
| 12.4688 | 0 | 0 | 0 | -5.9887 | 0.49541 | 8139029.2537 | 8139029.2537
| 12.4844 | 0 | 0 | 0 | -4.8663 | 0.35943 | 6010328.625 | 6010328.625
| 12.5 | 0 | 0 | 0 | -5.215 | 0.27288 | 4533476.8667 | 4533476.8667
| 12.5156 | 0 | 0 | 0 | -1.7275 | 0.4512 | 7924529.1508 | 7924529.1508
| 12.5313 | 0 | 0 | 0 | 2.3475 | 0.66224 | 12389292.6622 | 12389292.6622
| 12.5471 | 0 | 0 | 0 | -5.4463 | 0.66697 | 11012847.9994 | 11012847.9994
| 12.5628 | 0 | 0 | 0 | -12.4638 | 0.60782 | 8915049.7302 | 8915049.7302
| 12.5786 | 0 | 0 | 0 | -12.4904 | 0.61612 | 9026570.1936 | 9026570.1936
| 12.5945 | 0 | 0 | 0 | -11.5945 | 0.57967 | 8617970.9519 | 8617970.9519
| 12.6103 | 0 | 0 | 0 | -16.2394 | 0.54258 | 7437329.1505 | 7437329.1505
| 12.6263 | 0 | 0 | 0 | -23.028 | 0.57891 | 7014223.909 | 7014223.909
| 12.6422 | 0 | 0 | 0 | -25.8844 | 0.59696 | 6852397.9374 | 6852397.9374
| 12.6582 | 0 | 0 | 0 | -25.6972 | 0.45185 | 5202947.6627 | 5202947.6627
| 12.6743 | 0 | 0 | 0 | -23.7927 | 0.24433 | 2914368.7319 | 2914368.7319
| 12.6904 | 0 | 0 | 0 | -14.0657 | 0.17719 | 2514450.4036 | 2514450.4036
| 12.7065 | 0 | 0 | 0 | 0.39433 | 0.18331 | 3292227.2598 | 3292227.2598
| 12.7226 | 0 | 0 | 0 | 5.688 | 0.20587 | 4003128.1616 | 4003128.1616
| 12.7389 | 0 | 0 | 0 | 0.79272 | 0.29799 | 5374155.5228 | 5374155.5228
| 12.7551 | 0 | 0 | 0 | -5.7996 | 0.46506 | 7551441.2496 | 7551441.2496
| 12.7714 | 0 | 0 | 0 | -11.2924 | 0.51182 | 7585742.6612 | 7585742.6612
| 12.7877 | 0 | 0 | 0 | -14.6729 | 0.37878 | 5296532.9297 | 5296532.9297
| 12.8041 | 0 | 0 | 0 | -13.6705 | 0.26097 | 3709622.5771 | 3709622.5771
| 12.8205 | 0 | 0 | 0 | -7.6396 | 0.2594 | 4073764.8248 | 4073764.8248
| 12.837 | 0 | 0 | 0 | -0.212 | 0.33872 | 5978010.0221 | 5978010.0221
| 12.8535 | 0 | 0 | 0 | -0.93907 | 0.41718 | 7273069.8719 | 7273069.8719
| 12.87 | 0 | 0 | 0 | -8.7424 | 0.495 | 7614800.6033 | 7614800.6033
| 12.8866 | 0 | 0 | 0 | -14.5785 | 0.60392 | 8420179.154 | 8420179.154
| 12.9032 | 0 | 0 | 0 | -17.5824 | 0.57697 | 7632424.0756 | 7632424.0756
| 12.9199 | 0 | 0 | 0 | -19.8158 | 0.41918 | 5327902.4813 | 5327902.4813
| 12.9366 | 0 | 0 | 0 | -15.4362 | 0.32166 | 4409179.8534 | 4409179.8534
| 12.9534 | 0 | 0 | 0 | -7.6578 | 0.29497 | 4597104.4582 | 4597104.4582
| 12.9702 | 0 | 0 | 0 | -3.9909 | 0.30585 | 5048002.0147 | 5048002.0147
| 12.987 | 0 | 0 | 0 | -5.3847 | 0.40248 | 6491931.4871 | 6491931.4871
| 13.0039 | 0 | 0 | 0 | -8.1104 | 0.52501 | 8099527.9997 | 8099527.9997
| 13.0208 | 0 | 0 | 0 | -11.5895 | 0.54683 | 7962910.5935 | 7962910.5935
| 13.0378 | 0 | 0 | 0 | -15.8663 | 0.46349 | 6276459.9009 | 6276459.9009
| 13.0548 | 0 | 0 | 0 | -17.6207 | 0.40061 | 5259929.628 | 5259929.628
| 13.0719 | 0 | 0 | 0 | -14.0305 | 0.42226 | 5888388.9952 | 5888388.9952
| 13.089 | 0 | 0 | 0 | -11.4798 | 0.42129 | 6123338.4298 | 6123338.4298
| 13.1062 | 0 | 0 | 0 | -12.4025 | 0.40062 | 5729730.4195 | 5729730.4195
| 13.1234 | 0 | 0 | 0 | -10.4979 | 0.46089 | 6794260.9063 | 6794260.9063
| 13.1406 | 0 | 0 | 0 | -8.6062 | 0.49617 | 7533836.5722 | 7533836.5722
| 13.1579 | 0 | 0 | 0 | -9.9586 | 0.49342 | 7323306.1928 | 7323306.1928
| 13.1752 | 0 | 0 | 0 | -8.715 | 0.56453 | 8539371.0037 | 8539371.0037
| 13.1926 | 0 | 0 | 0 | -6.4457 | 0.6085 | 9531528.2154 | 9531528.2154
| 13.21 | 0 | 0 | 0 | -6.7015 | 0.62361 | 9718534.4955 | 9718534.4955
| 13.2275 | 0 | 0 | 0 | -6.2403 | 0.72063 | 11299635.2334 | 11299635.2334
| 13.245 | 0 | 0 | 0 | -5.9065 | 0.80837 | 12727533.237 | 12727533.237
| 13.2626 | 0 | 0 | 0 | -7.923 | 0.84498 | 12875103.6593 | 12875103.6593
| 13.2802 | 0 | 0 | 0 | -9.0926 | 0.8686 | 12977452.2052 | 12977452.2052
| 13.2979 | 0 | 0 | 0 | -9.4273 | 0.8537 | 12673335.0931 | 12673335.0931
| 13.3156 | 0 | 0 | 0 | -9.7479 | 0.81899 | 12083113.574 | 12083113.574
| 13.3333 | 0 | 0 | 0 | -8.5312 | 0.82875 | 12452008.1714 | 12452008.1714
| 13.3511 | 0 | 0 | 0 | -7.2059 | 0.84377 | 12929911.2358 | 12929911.2358
| 13.369 | 0 | 0 | 0 | -6.8582 | 0.85061 | 13090459.6372 | 13090459.6372
| 13.3869 | 0 | 0 | 0 | -5.626 | 0.8834 | 13840820.1731 | 13840820.1731
| 13.4048 | 0 | 0 | 0 | -4.6651 | 0.88607 | 14072075.7553 | 14072075.7553
| 13.4228 | 0 | 0 | 0 | -4.7399 | 0.87961 | 13936346.272 | 13936346.272
| 13.4409 | 0 | 0 | 0 | -3.5631 | 0.92076 | 14833284.7894 | 14833284.7894
| 13.459 | 0 | 0 | 0 | -2.2809 | 0.9392 | 15405648.9064 | 15405648.9064
| 13.4771 | 0 | 0 | 0 | -2.6959 | 0.94195 | 15335101.6992 | 15335101.6992
| 13.4953 | 0 | 0 | 0 | -2.9648 | 0.9747 | 15783955.3363 | 15783955.3363
| 13.5135 | 0 | 0 | 0 | -2.9971 | 0.99078 | 16015733.0208 | 16015733.0208
| 13.5318 | 0 | 0 | 0 | -3.9258 | 0.98103 | 15618042.7119 | 15618042.7119
| 13.5501 | 0 | 0 | 0 | -4.5596 | 0.9716 | 15300780.6716 | 15300780.6716
| 13.5685 | 0 | 0 | 0 | -4.5804 | 0.96441 | 15163168.0598 | 15163168.0598
| 13.587 | 0 | 0 | 0 | -4.5688 | 0.95732 | 15034722.1775 | 15034722.1775
| 13.6054 | 0 | 0 | 0 | -4.262 | 0.96114 | 15144693.7666 | 15144693.7666
| 13.624 | 0 | 0 | 0 | -3.7257 | 0.96288 | 15274275.9092 | 15274275.9092
| 13.6426 | 0 | 0 | 0 | -3.3999 | 0.9599 | 15280724.0108 | 15280724.0108
| 13.6612 | 0 | 0 | 0 | -3.1505 | 0.96622 | 15417535.1971 | 15417535.1971
| 13.6799 | 0 | 0 | 0 | -3.2037 | 0.97495 | 15523177.6011 | 15523177.6011
| 13.6986 | 0 | 0 | 0 | -3.727 | 0.9815 | 15485166.9671 | 15485166.9671
| 13.7174 | 0 | 0 | 0 | -4.3859 | 0.98268 | 15331018.2667 | 15331018.2667
| 13.7363 | 0 | 0 | 0 | -5.2716 | 0.97061 | 14922895.9342 | 14922895.9342
| 13.7552 | 0 | 0 | 0 | -5.915 | 0.95765 | 14561920.5743 | 14561920.5743
| 13.7741 | 0 | 0 | 0 | -5.9091 | 0.95197 | 14457208.4585 | 14457208.4585
| 13.7931 | 0 | 0 | 0 | -5.5148 | 0.94159 | 14364645.9261 | 14364645.9261
| 13.8122 | 0 | 0 | 0 | -4.6112 | 0.94138 | 14536062.5154 | 14536062.5154
| 13.8313 | 0 | 0 | 0 | -3.2011 | 0.95181 | 14985148.3661 | 14985148.3661
| 13.8504 | 0 | 0 | 0 | -1.9585 | 0.96509 | 15450373.7953 | 15450373.7953
| 13.8696 | 0 | 0 | 0 | -1.0575 | 0.98598 | 15968465.643 | 15968465.643
| 13.8889 | 0 | 0 | 0 | -0.51986 | 0.9981 | 16265665.056 | 16265665.056
| 13.9082 | 0 | 0 | 0 | -0.77938 | 0.9999 | 16209635.0911 | 16209635.0911
| 13.9276 | 0 | 0 | 0 | -1.4021 | 0.99967 | 16036839.2951 | 16036839.2951
| 13.947 | 0 | 0 | 0 | -1.7852 | 0.99797 | 15897008.8277 | 15897008.8277
| 13.9665 | 0 | 0 | 0 | -1.9646 | 0.99316 | 15755272.3996 | 15755272.3996
| 13.986 | 0 | 0 | 0 | -1.9545 | 0.9901 | 15684937.176 | 15684937.176
| 14.0056 | 0 | 0 | 0 | -1.6403 | 0.99347 | 15785208.9542 | 15785208.9542
| 14.0252 | 0 | 0 | 0 | -1.2479 | 0.9966 | 15899355.1612 | 15899355.1612
| 14.0449 | 0 | 0 | 0 | -1.0625 | 0.99751 | 15930982.2612 | 15930982.2612
| 14.0647 | 0 | 0 | 0 | -0.94999 | 0.99822 | 15942402.4771 | 15942402.4771
| 14.0845 | 0 | 0 | 0 | -0.78493 | 0.99869 | 15961860.2464 | 15961860.2464
| 14.1044 | 0 | 0 | 0 | -0.61613 | 0.99923 | 15983027.7944 | 15983027.7944
| 14.1243 | 0 | 0 | 0 | -0.45833 | 0.99966 | 15999451.1522 | 15999451.1522
| 14.1443 | 0 | 0 | 0 | -0.31466 | 0.99984 | 16008717.5235 | 16008717.5235
| 14.1643 | 0 | 0 | 0 | -0.19547 | 0.99994 | 16010680.2191 | 16010680.2191
| 14.1844 | 0 | 0 | 0 | -0.11423 | 0.99998 | 16002943.5815 | 16002943.5815
| 14.2045 | 0 | 0 | 0 | -0.062257 | 0.99999 | 15988112.8352 | 15988112.8352
| 14.2248 | 0 | 0 | 0 | -0.022077 | 1 | 15970313.1787 | 15970313.1787
| 14.245 | 0 | 0 | 0 | 0.0084909 | 1 | 15950126.8991 | 15950126.8991
| 14.2653 | 0 | 0 | 0 | 0.037972 | 1 | 15929544.9873 | 15929544.9873
| 14.2857 | 0 | 0 | 0 | 0.075946 | 1 | 15910702.3354 | 15910702.3354
| 14.3062 | 0 | 0 | 0 | 0.11728 | 1 | 15892449.0327 | 15892449.0327
| 14.3266 | 0 | 0 | 0 | 0.1553 | 1 | 15873306.15 | 15873306.15
| 14.3472 | 0 | 0 | 0 | 0.19042 | 1 | 15853375.0428 | 15853375.0428
| 14.3678 | 0 | 0 | 0 | 0.21551 | 1 | 15831094.6337 | 15831094.6337
| 14.3885 | 0 | 0 | 0 | 0.22389 | 1 | 15805021.9893 | 15805021.9893
| 14.4092 | 0 | 0 | 0 | 0.23048 | 1 | 15778447.4094 | 15778447.4094
| 14.43 | 0 | 0 | 0 | 0.24302 | 1 | 15753052.8573 | 15753052.8573
| 14.4509 | 0 | 0 | 0 | 0.25725 | 1 | 15727909.257 | 15727909.257
| 14.4718 | 0 | 0 | 0 | 0.27643 | 1 | 15703714.2092 | 15703714.2092
| 14.4928 | 0 | 0 | 0 | 0.29723 | 1 | 15679740.3848 | 15679740.3848
| 14.5138 | 0 | 0 | 0 | 0.31265 | 1 | 15654483.5058 | 15654483.5058
| 14.5349 | 0 | 0 | 0 | 0.3211 | 1 | 15627613.5741 | 15627613.5741
| 14.556 | 0 | 0 | 0 | 0.32142 | 1 | 15598896.4849 | 15598896.4849
| 14.5773 | 0 | 0 | 0 | 0.31946 | 1 | 15569593.6749 | 15569593.6749
| 14.5985 | 0 | 0 | 0 | 0.32013 | 1 | 15540751.7179 | 15540751.7179
| 14.6199 | 0 | 0 | 0 | 0.32367 | 1 | 15512417.3963 | 15512417.3963
| 14.6413 | 0 | 0 | 0 | 0.33021 | 1 | 15484610.372 | 15484610.372
| 14.6628 | 0 | 0 | 0 | 0.3357 | 1 | 15456476.4416 | 15456476.4416
| 14.6843 | 0 | 0 | 0 | 0.34108 | 1 | 15428215.996 | 15428215.996
| 14.7059 | 0 | 0 | 0 | 0.34609 | 1 | 15399771.439 | 15399771.439
| 14.7275 | 0 | 0 | 0 | 0.34563 | 1 | 15370082.9535 | 15370082.9535
| 14.7493 | 0 | 0 | 0 | 0.34319 | 1 | 15339888.6851 | 15339888.6851
| 14.771 | 0 | 0 | 0 | 0.3404 | 1 | 15309529.8055 | 15309529.8055
| 14.7929 | 0 | 0 | 0 | 0.33611 | 1 | 15278769.1552 | 15278769.1552
| 14.8148 | 0 | 0 | 0 | 0.33411 | 1 | 15248386.9269 | 15248386.9269
| 14.8368 | 0 | 0 | 0 | 0.33477 | 1 | 15218458.1388 | 15218458.1388
| 14.8588 | 0 | 0 | 0 | 0.34038 | 1 | 15189443.8018 | 15189443.8018
| 14.881 | 0 | 0 | 0 | 0.35369 | 1 | 15161892.5905 | 15161892.5905
| 14.9031 | 0 | 0 | 0 | 0.36853 | 1 | 15134538.9526 | 15134538.9526
| 14.9254 | 0 | 0 | 0 | 0.38181 | 1 | 15106755.7238 | 15106755.7238
| 14.9477 | 0 | 0 | 0 | 0.39124 | 1 | 15078086.591 | 15078086.591
| 14.9701 | 0 | 0 | 0 | 0.3869 | 1 | 15046547.7259 | 15046547.7259
| 14.9925 | 0 | 0 | 0 | 0.36953 | 1 | 15012314.3431 | 15012314.3431
| 15.015 | 0 | 0 | 0 | 0.35086 | 1 | 14977752.9997 | 14977752.9997
| 15.0376 | 0 | 0 | 0 | 0.33335 | 1 | 14943357.6512 | 14943357.6512
| 15.0602 | 0 | 0 | 0 | 0.31732 | 1 | 14909185.6638 | 14909185.6638
| 15.083 | 0 | 0 | 0 | 0.31216 | 1 | 14877089.8998 | 14877089.8998
| 15.1057 | 0 | 0 | 0 | 0.31676 | 1 | 14846828.8714 | 14846828.8714
| 15.1286 | 0 | 0 | 0 | 0.32091 | 1 | 14816381.7573 | 14816381.7573
| 15.1515 | 0 | 0 | 0 | 0.32476 | 1 | 14785781.1914 | 14785781.1914
| 15.1745 | 0 | 0 | 0 | 0.32763 | 1 | 14754894.6346 | 14754894.6346
| 15.1976 | 0 | 0 | 0 | 0.32628 | 1 | 14723098.5384 | 14723098.5384
| 15.2207 | 0 | 0 | 0 | 0.3235 | 1 | 14690937.3994 | 14690937.3994
| 15.2439 | 0 | 0 | 0 | 0.31852 | 1 | 14658268.4244 | 14658268.4244
| 15.2672 | 0 | 0 | 0 | 0.31447 | 1 | 14625697.8077 | 14625697.8077
| 15.2905 | 0 | 0 | 0 | 0.31503 | 1 | 14593926.7413 | 14593926.7413
| 15.3139 | 0 | 0 | 0 | 0.31621 | 1 | 14562184.4945 | 14562184.4945
| 15.3374 | 0 | 0 | 0 | 0.32156 | 1 | 14531145.4336 | 14531145.4336
| 15.361 | 0 | 0 | 0 | 0.32976 | 1 | 14500553.1515 | 14500553.1515
| 15.3846 | 0 | 0 | 0 | 0.32901 | 1 | 14468176.5651 | 14468176.5651
| 15.4083 | 0 | 0 | 0 | 0.3238 | 1 | 14434876.8268 | 14434876.8268
| 15.4321 | 0 | 0 | 0 | 0.31453 | 1 | 14400742.171 | 14400742.171
| 15.456 | 0 | 0 | 0 | 0.29234 | 1 | 14364125.7372 | 14364125.7372
| 15.4799 | 0 | 0 | 0 | 0.27005 | 1 | 14327439.3102 | 14327439.3102
| 15.5039 | 0 | 0 | 0 | 0.25148 | 1 | 14291387.2534 | 14291387.2534
| 15.528 | 0 | 0 | 0 | 0.22736 | 1 | 14254253.4853 | 14254253.4853
| 15.5521 | 0 | 0 | 0 | 0.21113 | 1 | 14218520.5272 | 14218520.5272
| 15.5763 | 0 | 0 | 0 | 0.20153 | 1 | 14183939.0298 | 14183939.0298
| 15.6006 | 0 | 0 | 0 | 0.18201 | 1 | 14147482.217 | 14147482.217
| 15.625 | 0 | 0 | 0 | 0.16758 | 1 | 14111895.0021 | 14111895.0021
| 15.6495 | 0 | 0 | 0 | 0.15823 | 1 | 14077164.1079 | 14077164.1079
| 15.674 | 0 | 0 | 0 | 0.13813 | 1 | 14040430.3104 | 14040430.3104
| 15.6986 | 0 | 0 | 0 | 0.12186 | 1 | 14004331.4896 | 14004331.4896
| 15.7233 | 0 | 0 | 0 | 0.11057 | 1 | 13969064.7301 | 13969064.7301
| 15.748 | 0 | 0 | 0 | 0.084906 | 1 | 13931175.9782 | 13931175.9782
| 15.7729 | 0 | 0 | 0 | 0.047663 | 1 | 13891189.4697 | 13891189.4697
| 15.7978 | 0 | 0 | 0 | -0.0070576 | 1 | 13848088.1087 | 13848088.1087
| 15.8228 | 0 | 0 | 0 | -0.095616 | 1 | 13799024.588 | 13799024.588
| 15.8479 | 0 | 0 | 0 | -0.20253 | 1 | 13746765.8388 | 13746765.8388
| 15.873 | 0 | 0 | 0 | -0.30185 | 0.99998 | 13695739.0257 | 13695739.0257
| 15.8983 | 0 | 0 | 0 | -0.36899 | 0.99994 | 13649975.7722 | 13649975.7722
| 15.9236 | 0 | 0 | 0 | -0.3831 | 0.99988 | 13613197.9494 | 13613197.9494
| 15.949 | 0 | 0 | 0 | -0.3897 | 0.99985 | 13578072.7117 | 13578072.7117
| 15.9744 | 0 | 0 | 0 | -0.56822 | 0.99987 | 13514099.5845 | 13514099.5845
| 16 | 0 | 0 | 0 | -0.99723 | 0.99991 | 13407870.6049 | 13407870.6049
| 16.0256 | 0 | 0 | 0 | -1.4029 | 0.99967 | 13302555.3325 | 13302555.3325
| 16.0514 | 0 | 0 | 0 | -1.68 | 0.99737 | 13192272.7638 | 13192272.7638
| 16.0772 | 0 | 0 | 0 | -1.9102 | 0.99274 | 13059795.3838 | 13059795.3838
| 16.1031 | 0 | 0 | 0 | -1.8124 | 0.99187 | 13031777.2057 | 13031777.2057
| 16.129 | 0 | 0 | 0 | -1.2872 | 0.99397 | 13113386.896 | 13113386.896
| 16.1551 | 0 | 0 | 0 | -0.76881 | 0.99498 | 13179059.7464 | 13179059.7464
| 16.1812 | 0 | 0 | 0 | -0.50805 | 0.99749 | 13221491.0251 | 13221491.0251
| 16.2075 | 0 | 0 | 0 | -0.48985 | 0.99966 | 13219114.0293 | 13219114.0293
| 16.2338 | 0 | 0 | 0 | -0.73253 | 0.99996 | 13148790.7726 | 13148790.7726
| 16.2602 | 0 | 0 | 0 | -1.254 | 0.99957 | 13024050.0126 | 13024050.0126
| 16.2866 | 0 | 0 | 0 | -1.9971 | 0.99758 | 12843860.8181 | 12843860.8181
| 16.3132 | 0 | 0 | 0 | -2.6969 | 0.99496 | 12664554.3301 | 12664554.3301
| 16.3399 | 0 | 0 | 0 | -3.1839 | 0.99188 | 12515240.2399 | 12515240.2399
| 16.3666 | 0 | 0 | 0 | -3.4711 | 0.98715 | 12377940.6202 | 12377940.6202
| 16.3934 | 0 | 0 | 0 | -3.6491 | 0.98367 | 12274344.9161 | 12274344.9161
| 16.4204 | 0 | 0 | 0 | -3.7307 | 0.98166 | 12204562.8993 | 12204562.8993
| 16.4474 | 0 | 0 | 0 | -3.6026 | 0.98203 | 12196642.6826 | 12196642.6826
| 16.4745 | 0 | 0 | 0 | -3.3479 | 0.98259 | 12210370.4502 | 12210370.4502
| 16.5017 | 0 | 0 | 0 | -3.2159 | 0.98137 | 12182974.2802 | 12182974.2802
| 16.5289 | 0 | 0 | 0 | -3.2439 | 0.98307 | 12166982.6766 | 12166982.6766
| 16.5563 | 0 | 0 | 0 | -3.2106 | 0.985 | 12163192.4642 | 12163192.4642
| 16.5837 | 0 | 0 | 0 | -2.9086 | 0.98467 | 12171953.415 | 12171953.415
| 16.6113 | 0 | 0 | 0 | -2.6483 | 0.97966 | 12116223.8744 | 12116223.8744
| 16.6389 | 0 | 0 | 0 | -2.6862 | 0.9737 | 12003852.186 | 12003852.186
| 16.6667 | 0 | 0 | 0 | -2.413 | 0.98032 | 12093062.4034 | 12093062.4034
| 16.6945 | 0 | 0 | 0 | -1.8831 | 0.98481 | 12194296.85 | 12194296.85
| 16.7224 | 0 | 0 | 0 | -1.8509 | 0.97813 | 12082453.4836 | 12082453.4836
| 16.7504 | 0 | 0 | 0 | -1.9054 | 0.98158 | 12083036.9689 | 12083036.9689
| 16.7785 | 0 | 0 | 0 | -1.6281 | 0.99131 | 12209806.8553 | 12209806.8553
| 16.8067 | 0 | 0 | 0 | -1.382 | 0.99393 | 12244135.0724 | 12244135.0724
| 16.835 | 0 | 0 | 0 | -1.217 | 0.99356 | 12229215.6471 | 12229215.6471
| 16.8634 | 0 | 0 | 0 | -1.2387 | 0.99181 | 12169413.2554 | 12169413.2554
| 16.8919 | 0 | 0 | 0 | -1.662 | 0.99302 | 12086792.8691 | 12086792.8691
| 16.9205 | 0 | 0 | 0 | -2.7471 | 0.99634 | 11933259.1789 | 11933259.1789
| 16.9492 | 0 | 0 | 0 | -4.5282 | 0.99349 | 11607663.9549 | 11607663.9549
| 16.9779 | 0 | 0 | 0 | -5.6789 | 0.98582 | 11322242.8131 | 11322242.8131
| 17.0068 | 0 | 0 | 0 | -5.5428 | 0.96087 | 11022886.0011 | 11022886.0011
| 17.0358 | 0 | 0 | 0 | -4.9136 | 0.91793 | 10582231.1713 | 10582231.1713
| 17.0648 | 0 | 0 | 0 | -4.197 | 0.91513 | 10612636.7758 | 10612636.7758
| 17.094 | 0 | 0 | 0 | -3.223 | 0.95013 | 11117901.5939 | 11117901.5939
| 17.1233 | 0 | 0 | 0 | -2.3043 | 0.97258 | 11474020.9999 | 11474020.9999
| 17.1527 | 0 | 0 | 0 | -2.0727 | 0.96551 | 11388412.592 | 11388412.592
| 17.1821 | 0 | 0 | 0 | -2.6377 | 0.95086 | 11106210.2438 | 11106210.2438
| 17.2117 | 0 | 0 | 0 | -3.2082 | 0.96612 | 11173255.7724 | 11173255.7724
| 17.2414 | 0 | 0 | 0 | -2.8902 | 0.98463 | 11396816.5025 | 11396816.5025
| 17.2712 | 0 | 0 | 0 | -2.483 | 0.97303 | 11283662.8723 | 11283662.8723
| 17.301 | 0 | 0 | 0 | -2.5652 | 0.945 | 10914418.9101 | 10914418.9101
| 17.331 | 0 | 0 | 0 | -3.0307 | 0.94615 | 10833638.0708 | 10833638.0708
| 17.3611 | 0 | 0 | 0 | -3.8652 | 0.97378 | 11004851.0973 | 11004851.0973
| 17.3913 | 0 | 0 | 0 | -4.5115 | 0.9854 | 11015707.8769 | 11015707.8769
| 17.4216 | 0 | 0 | 0 | -4.4296 | 0.95568 | 10661324.833 | 10661324.833
| 17.452 | 0 | 0 | 0 | -3.8313 | 0.89355 | 10009374.2948 | 10009374.2948
| 17.4825 | 0 | 0 | 0 | -2.4729 | 0.87275 | 9905501.0533 | 9905501.0533
| 17.5131 | 0 | 0 | 0 | -0.37602 | 0.91739 | 10639090.1313 | 10639090.1313
| 17.5439 | 0 | 0 | 0 | 0.82635 | 0.96713 | 11337610.1081 | 11337610.1081
| 17.5747 | 0 | 0 | 0 | -0.050939 | 0.98996 | 11450721.3414 | 11450721.3414
| 17.6056 | 0 | 0 | 0 | -2.318 | 0.99655 | 11188772.9738 | 11188772.9738
| 17.6367 | 0 | 0 | 0 | -4.1835 | 0.99666 | 10910163.9144 | 10910163.9144
| 17.6678 | 0 | 0 | 0 | -4.479 | 0.98009 | 10657035.0237 | 10657035.0237
| 17.6991 | 0 | 0 | 0 | -5.3757 | 0.92897 | 9961531.3157 | 9961531.3157
| 17.7305 | 0 | 0 | 0 | -7.6871 | 0.89038 | 9255332.2653 | 9255332.2653
| 17.762 | 0 | 0 | 0 | -8.7605 | 0.91407 | 9348309.0573 | 9348309.0573
| 17.7936 | 0 | 0 | 0 | -8.572 | 0.90782 | 9276512.0866 | 9276512.0866
| 17.8253 | 0 | 0 | 0 | -9.1136 | 0.82228 | 8320487.1518 | 8320487.1518
| 17.8571 | 0 | 0 | 0 | -7.8205 | 0.75197 | 7705233.1391 | 7705233.1391
| 17.8891 | 0 | 0 | 0 | -4.6552 | 0.73641 | 7811813.1662 | 7811813.1662
| 17.9211 | 0 | 0 | 0 | -2.0393 | 0.74433 | 8114707.1158 | 8114707.1158
| 17.9533 | 0 | 0 | 0 | -0.50139 | 0.79633 | 8807325.058 | 8807325.058
| 17.9856 | 0 | 0 | 0 | -0.77751 | 0.84437 | 9277571.5219 | 9277571.5219
| 18.018 | 0 | 0 | 0 | -2.9922 | 0.87727 | 9363949.0852 | 9363949.0852
| 18.0505 | 0 | 0 | 0 | -3.7175 | 0.91678 | 9670728.0676 | 9670728.0676
| 18.0832 | 0 | 0 | 0 | -2.9063 | 0.90234 | 9576111.2885 | 9576111.2885
| 18.1159 | 0 | 0 | 0 | -2.5894 | 0.85388 | 9064167.5377 | 9064167.5377
| 18.1488 | 0 | 0 | 0 | -1.5712 | 0.868 | 9290593.5198 | 9290593.5198
| 18.1818 | 0 | 0 | 0 | 0.36506 | 0.92732 | 10111070.6484 | 10111070.6484
| 18.2149 | 0 | 0 | 0 | 0.97924 | 0.96628 | 10571664.0594 | 10571664.0594
| 18.2482 | 0 | 0 | 0 | 0.22658 | 0.97733 | 10565195.9756 | 10565195.9756
| 18.2815 | 0 | 0 | 0 | -0.83217 | 0.98813 | 10517915.2919 | 10517915.2919
| 18.315 | 0 | 0 | 0 | -2.5486 | 0.99725 | 10373116.3638 | 10373116.3638
| 18.3486 | 0 | 0 | 0 | -4.6147 | 0.99747 | 10096259.7796 | 10096259.7796
| 18.3824 | 0 | 0 | 0 | -5.0407 | 0.98149 | 9851129.4631 | 9851129.4631
| 18.4162 | 0 | 0 | 0 | -4.7898 | 0.92673 | 9295908.9725 | 9295908.9725
| 18.4502 | 0 | 0 | 0 | -5.7166 | 0.86699 | 8573556.1935 | 8573556.1935
| 18.4843 | 0 | 0 | 0 | -5.9345 | 0.88368 | 8685878.0765 | 8685878.0765
| 18.5185 | 0 | 0 | 0 | -3.8182 | 0.91934 | 9226586.9295 | 9226586.9295
| 18.5529 | 0 | 0 | 0 | -2.4463 | 0.88326 | 8971472.0064 | 8971472.0064
| 18.5874 | 0 | 0 | 0 | -2.6708 | 0.83252 | 8404231.5837 | 8404231.5837
| 18.622 | 0 | 0 | 0 | -2.3304 | 0.87152 | 8799692.7368 | 8799692.7368
| 18.6567 | 0 | 0 | 0 | -1.9517 | 0.94477 | 9544930.822 | 9544930.822
| 18.6916 | 0 | 0 | 0 | -4.1126 | 0.96355 | 9465291.143 | 9465291.143
| 18.7266 | 0 | 0 | 0 | -7.3386 | 0.9334 | 8803680.5608 | 8803680.5608
| 18.7617 | 0 | 0 | 0 | -8.2467 | 0.89318 | 8305845.4769 | 8305845.4769
| 18.797 | 0 | 0 | 0 | -6.5586 | 0.84052 | 7941497.1741 | 7941497.1741
| 18.8324 | 0 | 0 | 0 | -4.036 | 0.7865 | 7619650.2433 | 7619650.2433
| 18.8679 | 0 | 0 | 0 | -1.259 | 0.78058 | 7771427.1016 | 7771427.1016
| 18.9036 | 0 | 0 | 0 | 1.4275 | 0.8305 | 8483008.8455 | 8483008.8455
| 18.9394 | 0 | 0 | 0 | 2.5875 | 0.89749 | 9247041.4194 | 9247041.4194
| 18.9753 | 0 | 0 | 0 | 1.8396 | 0.9502 | 9674072.2945 | 9674072.2945
| 19.0114 | 0 | 0 | 0 | 0.1214 | 0.98447 | 9800054.8578 | 9800054.8578
| 19.0476 | 0 | 0 | 0 | -1.5688 | 0.99682 | 9703511.8171 | 9703511.8171
| 19.084 | 0 | 0 | 0 | -2.4916 | 0.99138 | 9516210.0651 | 9516210.0651
| 19.1205 | 0 | 0 | 0 | -2.4121 | 0.9699 | 9282235.534 | 9282235.534
| 19.1571 | 0 | 0 | 0 | -1.8162 | 0.94492 | 9067286.5612 | 9067286.5612
| 19.1939 | 0 | 0 | 0 | -0.88718 | 0.94719 | 9145923.7435 | 9145923.7435
| 19.2308 | 0 | 0 | 0 | 0.17253 | 0.97491 | 9484710.9523 | 9484710.9523
| 19.2678 | 0 | 0 | 0 | 0.62292 | 0.99472 | 9685889.6492 | 9685889.6492
| 19.305 | 0 | 0 | 0 | 0.27075 | 0.99961 | 9658088.6785 | 9658088.6785
| 19.3424 | 0 | 0 | 0 | -0.42614 | 0.99997 | 9551041.1273 | 9551041.1273
| 19.3798 | 0 | 0 | 0 | -1.4939 | 0.99981 | 9402225.0668 | 9402225.0668
| 19.4175 | 0 | 0 | 0 | -2.4835 | 0.99848 | 9252183.9476 | 9252183.9476
| 19.4553 | 0 | 0 | 0 | -2.5851 | 0.98973 | 9124286.759 | 9124286.759
| 19.4932 | 0 | 0 | 0 | -2.3697 | 0.9632 | 8864746.1057 | 8864746.1057
| 19.5312 | 0 | 0 | 0 | -2.2556 | 0.94308 | 8655217.9244 | 8655217.9244
| 19.5695 | 0 | 0 | 0 | -1.6064 | 0.96082 | 8843878.0984 | 8843878.0984
| 19.6078 | 0 | 0 | 0 | -0.62057 | 0.98153 | 9093073.5227 | 9093073.5227
| 19.6464 | 0 | 0 | 0 | -0.43473 | 0.98195 | 9077505.4461 | 9077505.4461
| 19.685 | 0 | 0 | 0 | -0.65902 | 0.98088 | 9008483.8374 | 9008483.8374
| 19.7239 | 0 | 0 | 0 | -0.54921 | 0.99106 | 9074751.2651 | 9074751.2651
| 19.7628 | 0 | 0 | 0 | -0.30012 | 0.99827 | 9126742.7323 | 9126742.7323
| 19.802 | 0 | 0 | 0 | -0.31475 | 0.99812 | 9085686.4352 | 9085686.4352
| 19.8413 | 0 | 0 | 0 | -0.42072 | 0.99701 | 9027213.4157 | 9027213.4157
| 19.8807 | 0 | 0 | 0 | -0.5796 | 0.99809 | 8983801.6197 | 8983801.6197
| 19.9203 | 0 | 0 | 0 | -1.2588 | 0.99953 | 8894500.2604 | 8894500.2604
| 19.9601 | 0 | 0 | 0 | -2.6537 | 0.99944 | 8725771.5589 | 8725771.5589
| 20 | 0 | 0 | 0 | -4.2205 | 0.99436 | 8500864.8962 | 8500864.8962
| 20.0401 | 0 | 0 | 0 | -5.2959 | 0.97307 | 8188132.1353 | 8188132.1353
| 20.0803 | 0 | 0 | 0 | -5.4181 | 0.93222 | 7800868.428 | 7800868.428
| 20.1207 | 0 | 0 | 0 | -4.1707 | 0.89236 | 7536002.9193 | 7536002.9193
| 20.1613 | 0 | 0 | 0 | -2.0518 | 0.87407 | 7517043.939 | 7517043.939
| 20.202 | 0 | 0 | 0 | -0.18452 | 0.88444 | 7722576.0035 | 7722576.0035
| 20.2429 | 0 | 0 | 0 | 0.88132 | 0.92481 | 8128660.4246 | 8128660.4246
| 20.284 | 0 | 0 | 0 | 0.86638 | 0.96952 | 8482666.1352 | 8482666.1352
| 20.3252 | 0 | 0 | 0 | -0.39869 | 0.99136 | 8523279.5085 | 8523279.5085
| 20.3666 | 0 | 0 | 0 | -2.0435 | 0.99511 | 8373078.7985 | 8373078.7985
| 20.4082 | 0 | 0 | 0 | -2.8622 | 0.98693 | 8196968.0818 | 8196968.0818
| 20.4499 | 0 | 0 | 0 | -2.6809 | 0.96538 | 7997530.3354 | 7997530.3354
| 20.4918 | 0 | 0 | 0 | -1.9662 | 0.94296 | 7835109.5263 | 7835109.5263
| 20.5339 | 0 | 0 | 0 | -0.97683 | 0.94277 | 7878670.6797 | 7878670.6797
| 20.5761 | 0 | 0 | 0 | -0.00053027 | 0.96703 | 8125820.4736 | 8125820.4736
| 20.6186 | 0 | 0 | 0 | 0.31421 | 0.99033 | 8310347.3933 | 8310347.3933
| 20.6612 | 0 | 0 | 0 | -0.17403 | 0.99866 | 8300467.7023 | 8300467.7023
| 20.7039 | 0 | 0 | 0 | -0.97535 | 0.99923 | 8199596.4236 | 8199596.4236
| 20.7469 | 0 | 0 | 0 | -1.9477 | 0.99622 | 8056571.1664 | 8056571.1664
| 20.79 | 0 | 0 | 0 | -2.8471 | 0.99141 | 7907104.4514 | 7907104.4514
| 20.8333 | 0 | 0 | 0 | -3.085 | 0.98282 | 7783392.9994 | 7783392.9994
| 20.8768 | 0 | 0 | 0 | -2.6731 | 0.96295 | 7623053.4414 | 7623053.4414
| 20.9205 | 0 | 0 | 0 | -2.0552 | 0.94397 | 7485374.0766 | 7485374.0766
| 20.9644 | 0 | 0 | 0 | -1.2102 | 0.94662 | 7535907.3828 | 7535907.3828
| 21.0084 | 0 | 0 | 0 | -0.27691 | 0.96772 | 7740372.6495 | 7740372.6495
| 21.0526 | 0 | 0 | 0 | 0.21668 | 0.98618 | 7889677.7206 | 7889677.7206
| 21.097 | 0 | 0 | 0 | 0.18065 | 0.99445 | 7915025.9616 | 7915025.9616
| 21.1416 | 0 | 0 | 0 | 0.027911 | 0.99833 | 7895745.5753 | 7895745.5753
| 21.1864 | 0 | 0 | 0 | -0.028028 | 0.99983 | 7865191.5687 | 7865191.5687
| 21.2314 | 0 | 0 | 0 | -0.074238 | 0.99997 | 7824778.255 | 7824778.255
| 21.2766 | 0 | 0 | 0 | -0.16858 | 0.99985 | 7778594.0439 | 7778594.0439
| 21.322 | 0 | 0 | 0 | -0.40915 | 0.9997 | 7721059.3195 | 7721059.3195
| 21.3675 | 0 | 0 | 0 | -0.88969 | 0.99974 | 7646969.475 | 7646969.475
| 21.4133 | 0 | 0 | 0 | -1.3898 | 0.99943 | 7569279.6549 | 7569279.6549
| 21.4592 | 0 | 0 | 0 | -1.6197 | 0.9962 | 7490648.0335 | 7490648.0335
| 21.5054 | 0 | 0 | 0 | -1.6378 | 0.98654 | 7380146.6701 | 7380146.6701
| 21.5517 | 0 | 0 | 0 | -1.4452 | 0.97758 | 7291032.0061 | 7291032.0061
| 21.5983 | 0 | 0 | 0 | -0.94652 | 0.98058 | 7313200.1843 | 7313200.1843
| 21.645 | 0 | 0 | 0 | -0.39372 | 0.98952 | 7383283.4115 | 7383283.4115
| 21.692 | 0 | 0 | 0 | -0.10538 | 0.9961 | 7416061.4772 | 7416061.4772
| 21.7391 | 0 | 0 | 0 | 0.0070918 | 0.99914 | 7409356.8672 | 7409356.8672
| 21.7865 | 0 | 0 | 0 | 0.062391 | 0.99988 | 7381294.1913 | 7381294.1913
| 21.8341 | 0 | 0 | 0 | 0.063003 | 0.99998 | 7344511.4923 | 7344511.4923
| 21.8818 | 0 | 0 | 0 | 0.026835 | 1 | 7304523.0218 | 7304523.0218
| 21.9298 | 0 | 0 | 0 | -0.029961 | 1 | 7263031.8037 | 7263031.8037
| 21.978 | 0 | 0 | 0 | -0.089608 | 0.99998 | 7221300.1901 | 7221300.1901
| 22.0264 | 0 | 0 | 0 | -0.19466 | 0.99993 | 7176289.6254 | 7176289.6254
| 22.0751 | 0 | 0 | 0 | -0.37586 | 0.99991 | 7126382.057 | 7126382.057
| 22.1239 | 0 | 0 | 0 | -0.63421 | 0.99987 | 7071266.7766 | 7071266.7766
| 22.1729 | 0 | 0 | 0 | -0.90434 | 0.99917 | 7010948.9333 | 7010948.9333
| 22.2222 | 0 | 0 | 0 | -0.99916 | 0.99723 | 6954257.3404 | 6954257.3404
| 22.2717 | 0 | 0 | 0 | -0.90254 | 0.9936 | 6898979.6046 | 6898979.6046
| 22.3214 | 0 | 0 | 0 | -0.73378 | 0.9911 | 6856396.8851 | 6856396.8851
| 22.3714 | 0 | 0 | 0 | -0.4737 | 0.9943 | 6859193.2508 | 6859193.2508
| 22.4215 | 0 | 0 | 0 | -0.1631 | 0.99851 | 6871949.7535 | 6871949.7535
| 22.4719 | 0 | 0 | 0 | -0.025201 | 0.99962 | 6851705.161 | 6851705.161
| 22.5225 | 0 | 0 | 0 | -0.042581 | 0.99965 | 6813906.9156 | 6813906.9156
| 22.5734 | 0 | 0 | 0 | -0.1088 | 0.99984 | 6774064.7094 | 6774064.7094
| 22.6244 | 0 | 0 | 0 | -0.29184 | 0.99998 | 6726526.285 | 6726526.285
| 22.6757 | 0 | 0 | 0 | -0.56809 | 0.99991 | 6671842.5922 | 6671842.5922
| 22.7273 | 0 | 0 | 0 | -0.77461 | 0.99904 | 6616549.8306 | 6616549.8306
| 22.779 | 0 | 0 | 0 | -0.83448 | 0.99664 | 6560752.9196 | 6560752.9196
| 22.8311 | 0 | 0 | 0 | -0.75127 | 0.99468 | 6516962.4341 | 6516962.4341
| 22.8833 | 0 | 0 | 0 | -0.58909 | 0.99583 | 6498341.6961 | 6498341.6961
| 22.9358 | 0 | 0 | 0 | -0.51973 | 0.9984 | 6483208.181 | 6483208.181
| 22.9885 | 0 | 0 | 0 | -0.5697 | 0.99962 | 6451854.6635 | 6451854.6635
| 23.0415 | 0 | 0 | 0 | -0.60484 | 0.99904 | 6409921.899 | 6409921.899
| 23.0947 | 0 | 0 | 0 | -0.64046 | 0.99679 | 6357363.2465 | 6357363.2465
| 23.1481 | 0 | 0 | 0 | -0.69469 | 0.99574 | 6311630.6041 | 6311630.6041
| 23.2019 | 0 | 0 | 0 | -0.67575 | 0.99777 | 6289765.9882 | 6289765.9882
| 23.2558 | 0 | 0 | 0 | -0.62478 | 0.99914 | 6265493.5565 | 6265493.5565
| 23.31 | 0 | 0 | 0 | -0.61993 | 0.9986 | 6226631.8481 | 6226631.8481
| 23.3645 | 0 | 0 | 0 | -0.5707 | 0.99763 | 6187683.9865 | 6187683.9865
| 23.4192 | 0 | 0 | 0 | -0.41648 | 0.99757 | 6160496.008 | 6160496.008
| 23.4742 | 0 | 0 | 0 | -0.1997 | 0.9988 | 6144705.8429 | 6144705.8429
| 23.5294 | 0 | 0 | 0 | 0.0045692 | 0.99978 | 6126550.5249 | 6126550.5249
| 23.5849 | 0 | 0 | 0 | 0.11331 | 0.99999 | 6098114.4228 | 6098114.4228
| 23.6407 | 0 | 0 | 0 | 0.14711 | 1 | 6064284.2098 | 6064284.2098
| 23.6967 | 0 | 0 | 0 | 0.18348 | 1 | 6030555.6633 | 6030555.6633
| 23.753 | 0 | 0 | 0 | 0.22882 | 1 | 5997353.8333 | 5997353.8333
| 23.8095 | 0 | 0 | 0 | 0.25735 | 1 | 5963262.7256 | 5963262.7256
| 23.8663 | 0 | 0 | 0 | 0.2561 | 1 | 5927603.5428 | 5927603.5428
| 23.9234 | 0 | 0 | 0 | 0.21025 | 1 | 5889619.1795 | 5889619.1795
| 23.9808 | 0 | 0 | 0 | 0.097418 | 1 | 5848173.8674 | 5848173.8674
| 24.0385 | 0 | 0 | 0 | -0.099617 | 1 | 5802444.8866 | 5802444.8866
| 24.0964 | 0 | 0 | 0 | -0.36421 | 0.99999 | 5753348.2639 | 5753348.2639
| 24.1546 | 0 | 0 | 0 | -0.64902 | 0.99985 | 5702780.5221 | 5702780.5221
| 24.2131 | 0 | 0 | 0 | -0.91079 | 0.99929 | 5651325.7174 | 5651325.7174
| 24.2718 | 0 | 0 | 0 | -1.1168 | 0.99812 | 5599638.1287 | 5599638.1287
| 24.3309 | 0 | 0 | 0 | -1.2411 | 0.99657 | 5550312.2406 | 5550312.2406
| 24.3902 | 0 | 0 | 0 | -1.2677 | 0.99524 | 5507422.6969 | 5507422.6969
| 24.4499 | 0 | 0 | 0 | -1.1978 | 0.9945 | 5472655.3129 | 5472655.3129
| 24.5098 | 0 | 0 | 0 | -1.0616 | 0.99423 | 5443833.1351 | 5443833.1351
| 24.57 | 0 | 0 | 0 | -0.91158 | 0.99469 | 5419665.4512 | 5419665.4512
| 24.6305 | 0 | 0 | 0 | -0.76801 | 0.99611 | 5400256.587 | 5400256.587
| 24.6914 | 0 | 0 | 0 | -0.62151 | 0.99786 | 5382707.1738 | 5382707.1738
| 24.7525 | 0 | 0 | 0 | -0.47378 | 0.99899 | 5361771.1947 | 5361771.1947
| 24.8139 | 0 | 0 | 0 | -0.32744 | 0.99946 | 5337079.4487 | 5337079.4487
| 24.8756 | 0 | 0 | 0 | -0.1667 | 0.99975 | 5312106.0458 | 5312106.0458
| 24.9377 | 0 | 0 | 0 | 0.05041 | 0.99994 | 5289177.7751 | 5289177.7751
| 25 | 0 | 0 | 0 | 0.3 | 0.99999 | 5266941.0568 | 5266941.0568

## Subarctic Summer
Input ambient temperature (K) | Wavelength (μm) | Ozone-SubArctic Summer-ΔT (K) | Ozone-SubArctic Summer-emittance | Ozone-SubArctic Summer-spectral irradiance (W m-2 m-1) | Rest-SubArctic Summer-ΔT (K) | Rest-SubArctic Summer-emittance | Rest-SubArctic Summer-spectral irradiance (W m-2 m-1) | SubArctic Summer-Atmosphere (W m-2 m-1)
287.2 | 2.5 | 0 | 0 | 0 | 45.9843 | 1 | 118486.3693 | 118486.3693
| 2.5006 | 0 | 0 | 0 | 44.01 | 0.92423 | 99089.1686 | 99089.1686
| 2.5013 | 0 | 0 | 0 | 39.7385 | 0.90948 | 77933.946 | 77933.946
Note: the default MODTRAN | 2.5019 | 0 | 0 | 0 | 32.9837 | 0.91602 | 54307.7622 | 54307.7622
temperature for this | 2.5025 | 0 | 0 | 0 | 25.4237 | 0.95206 | 36662.7807 | 36662.7807
atmosphere is | 2.5031 | 0 | 0 | 0 | 18.5796 | 0.98472 | 25199.9519 | 25199.9519
287.2 K | 2.5038 | 0 | 0 | 0 | 13.0561 | 0.99567 | 18088.0767 | 18088.0767
| 2.5044 | 0 | 0 | 0 | 9.8167 | 0.99569 | 14730.0317 | 14730.0317
| 2.505 | 0 | 0 | 0 | 10.7128 | 0.99393 | 15641.8951 | 15641.8951
| 2.5056 | 0 | 0 | 0 | 15.0234 | 0.99512 | 20696.4635 | 20696.4635
| 2.5063 | 0 | 0 | 0 | 20.9531 | 0.99751 | 30018.3704 | 30018.3704
| 2.5069 | 0 | 0 | 0 | 27.1511 | 0.99175 | 43254.0392 | 43254.0392
| 2.5075 | 0 | 0 | 0 | 31.7613 | 0.96349 | 54907.4698 | 54907.4698
| 2.5082 | 0 | 0 | 0 | 32.4542 | 0.92638 | 55072.9288 | 55072.9288
| 2.5088 | 0 | 0 | 0 | 29.4897 | 0.9331 | 47039.8307 | 47039.8307
| 2.5094 | 0 | 0 | 0 | 23.1924 | 0.9718 | 34028.2204 | 34028.2204
| 2.51 | 0 | 0 | 0 | 15.5741 | 0.98837 | 21807.9558 | 21807.9558
| 2.5107 | 0 | 0 | 0 | 10.4922 | 0.98952 | 15854.6505 | 15854.6505
| 2.5113 | 0 | 0 | 0 | 8.3858 | 0.99512 | 13948.6246 | 13948.6246
| 2.5119 | 0 | 0 | 0 | 8.2501 | 0.99894 | 13928.2411 | 13928.2411
| 2.5126 | 0 | 0 | 0 | 10.3424 | 0.99862 | 16017.3181 | 16017.3181
| 2.5132 | 0 | 0 | 0 | 12.9406 | 0.99685 | 18958.081 | 18958.081
| 2.5138 | 0 | 0 | 0 | 13.334 | 0.98996 | 19372.0266 | 19372.0266
| 2.5145 | 0 | 0 | 0 | 12.0071 | 0.98389 | 17755.339 | 17755.339
| 2.5151 | 0 | 0 | 0 | 8.9012 | 0.99038 | 14673.4627 | 14673.4627
| 2.5157 | 0 | 0 | 0 | 4.7977 | 0.9981 | 11309.7033 | 11309.7033
| 2.5164 | 0 | 0 | 0 | 1.6564 | 0.99989 | 9188.2698 | 9188.2698
| 2.517 | 0 | 0 | 0 | 0.68974 | 1 | 8630.0082 | 8630.0082
| 2.5176 | 0 | 0 | 0 | 0.80129 | 0.99999 | 8729.2031 | 8729.2031
| 2.5183 | 0 | 0 | 0 | 1.241 | 0.99984 | 9029.988 | 9029.988
| 2.5189 | 0 | 0 | 0 | 2.8311 | 0.99954 | 10101.4645 | 10101.4645
| 2.5195 | 0 | 0 | 0 | 5.6559 | 0.99945 | 12261.0822 | 12261.0822
| 2.5202 | 0 | 0 | 0 | 8.4179 | 0.99902 | 14761.3165 | 14761.3165
| 2.5208 | 0 | 0 | 0 | 9.858 | 0.99574 | 16216.7729 | 16216.7729
| 2.5214 | 0 | 0 | 0 | 9.8974 | 0.99003 | 16222.9964 | 16222.9964
| 2.5221 | 0 | 0 | 0 | 8.5365 | 0.99002 | 14902.8029 | 14902.8029
| 2.5227 | 0 | 0 | 0 | 5.7443 | 0.99585 | 12515.9113 | 12515.9113
| 2.5233 | 0 | 0 | 0 | 2.801 | 0.99902 | 10340.3518 | 10340.3518
| 2.524 | 0 | 0 | 0 | 1.1182 | 0.99947 | 9256.6707 | 9256.6707
| 2.5246 | 0 | 0 | 0 | 0.61715 | 0.99978 | 8979.5144 | 8979.5144
| 2.5253 | 0 | 0 | 0 | 0.36686 | 0.99996 | 8860.6264 | 8860.6264
| 2.5259 | 0 | 0 | 0 | 0.25239 | 0.99997 | 8824.0061 | 8824.0061
| 2.5265 | 0 | 0 | 0 | 0.21909 | 0.99998 | 8836.8945 | 8836.8945
| 2.5272 | 0 | 0 | 0 | 0.19672 | 0.99999 | 8856.5284 | 8856.5284
| 2.5278 | 0 | 0 | 0 | 0.19306 | 1 | 8887.5586 | 8887.5586
| 2.5284 | 0 | 0 | 0 | 0.20103 | 0.99999 | 8925.7905 | 8925.7905
| 2.5291 | 0 | 0 | 0 | 0.21437 | 0.99999 | 8967.5225 | 8967.5225
| 2.5297 | 0 | 0 | 0 | 0.25225 | 0.99999 | 9024.7492 | 9024.7492
| 2.5304 | 0 | 0 | 0 | 0.30719 | 1 | 9093.0166 | 9093.0166
| 2.531 | 0 | 0 | 0 | 0.35051 | 1 | 9154.4171 | 9154.4171
| 2.5316 | 0 | 0 | 0 | 0.37386 | 1 | 9203.5308 | 9203.5308
| 2.5323 | 0 | 0 | 0 | 0.37295 | 1 | 9237.4671 | 9237.4671
| 2.5329 | 0 | 0 | 0 | 0.33794 | 1 | 9249.807 | 9249.807
| 2.5336 | 0 | 0 | 0 | 0.2981 | 1 | 9259.0877 | 9259.0877
| 2.5342 | 0 | 0 | 0 | 0.28715 | 1 | 9286.8009 | 9286.8009
| 2.5349 | 0 | 0 | 0 | 0.29336 | 1 | 9325.5987 | 9325.5987
| 2.5355 | 0 | 0 | 0 | 0.30742 | 1 | 9369.6326 | 9369.6326
| 2.5361 | 0 | 0 | 0 | 0.32338 | 1 | 9415.0884 | 9415.0884
| 2.5368 | 0 | 0 | 0 | 0.31959 | 1 | 9447.926 | 9447.926
| 2.5374 | 0 | 0 | 0 | 0.2951 | 1 | 9467.3989 | 9467.3989
| 2.5381 | 0 | 0 | 0 | 0.25603 | 1 | 9477.4237 | 9477.4237
| 2.5387 | 0 | 0 | 0 | 0.20886 | 1 | 9482.1851 | 9482.1851
| 2.5394 | 0 | 0 | 0 | 0.18695 | 1 | 9503.4072 | 9503.4072
| 2.54 | 0 | 0 | 0 | 0.20535 | 0.99998 | 9550.9175 | 9550.9175
| 2.5407 | 0 | 0 | 0 | 0.23801 | 0.99996 | 9608.0188 | 9608.0188
| 2.5413 | 0 | 0 | 0 | 0.28136 | 0.99997 | 9672.8767 | 9672.8767
| 2.5419 | 0 | 0 | 0 | 0.34784 | 0.99999 | 9753.6979 | 9753.6979
| 2.5426 | 0 | 0 | 0 | 0.41216 | 1 | 9833.523 | 9833.523
| 2.5432 | 0 | 0 | 0 | 0.44628 | 1 | 9893.4273 | 9893.4273
| 2.5439 | 0 | 0 | 0 | 0.45193 | 1 | 9934.2949 | 9934.2949
| 2.5445 | 0 | 0 | 0 | 0.43331 | 1 | 9958.7811 | 9958.7811
| 2.5452 | 0 | 0 | 0 | 0.40217 | 1 | 9974.7798 | 9974.7798
| 2.5458 | 0 | 0 | 0 | 0.38485 | 1 | 10000.2552 | 10000.2552
| 2.5465 | 0 | 0 | 0 | 0.38749 | 1 | 10039.493 | 10039.493
| 2.5471 | 0 | 0 | 0 | 0.39749 | 1 | 10083.9583 | 10083.9583
| 2.5478 | 0 | 0 | 0 | 0.40846 | 1 | 10129.2833 | 10129.2833
| 2.5484 | 0 | 0 | 0 | 0.41685 | 1 | 10173.0121 | 10173.0121
| 2.5491 | 0 | 0 | 0 | 0.41933 | 1 | 10212.7936 | 10212.7936
| 2.5497 | 0 | 0 | 0 | 0.41399 | 1 | 10247.258 | 10247.258
| 2.5504 | 0 | 0 | 0 | 0.40505 | 1 | 10279.3115 | 10279.3115
| 2.551 | 0 | 0 | 0 | 0.41043 | 1 | 10321.5434 | 10321.5434
| 2.5517 | 0 | 0 | 0 | 0.43144 | 1 | 10375.0093 | 10375.0093
| 2.5523 | 0 | 0 | 0 | 0.43607 | 1 | 10417.0906 | 10417.0906
| 2.553 | 0 | 0 | 0 | 0.41298 | 1 | 10439.5777 | 10439.5777
| 2.5536 | 0 | 0 | 0 | 0.38176 | 1 | 10456.3209 | 10456.3209
| 2.5543 | 0 | 0 | 0 | 0.3388 | 1 | 10464.7118 | 10464.7118
| 2.5549 | 0 | 0 | 0 | 0.27765 | 1 | 10460.1226 | 10460.1226
| 2.5556 | 0 | 0 | 0 | 0.22746 | 1 | 10463.3622 | 10463.3622
| 2.5562 | 0 | 0 | 0 | 0.2078 | 1 | 10488.4262 | 10488.4262
| 2.5569 | 0 | 0 | 0 | 0.20734 | 1 | 10527.3235 | 10527.3235
| 2.5575 | 0 | 0 | 0 | 0.2279 | 1 | 10581.523 | 10581.523
| 2.5582 | 0 | 0 | 0 | 0.27826 | 1 | 10657.6029 | 10657.6029
| 2.5589 | 0 | 0 | 0 | 0.34142 | 1 | 10743.5609 | 10743.5609
| 2.5595 | 0 | 0 | 0 | 0.39821 | 1 | 10825.4664 | 10825.4664
| 2.5602 | 0 | 0 | 0 | 0.4456 | 1 | 10900.9793 | 10900.9793
| 2.5608 | 0 | 0 | 0 | 0.48119 | 1 | 10968.1928 | 10968.1928
| 2.5615 | 0 | 0 | 0 | 0.49984 | 1 | 11023.1022 | 11023.1022
| 2.5621 | 0 | 0 | 0 | 0.50352 | 1 | 11067.0161 | 11067.0161
| 2.5628 | 0 | 0 | 0 | 0.50182 | 1 | 11107.0428 | 11107.0428
| 2.5634 | 0 | 0 | 0 | 0.5004 | 1 | 11147.4198 | 11147.4198
| 2.5641 | 0 | 0 | 0 | 0.49505 | 1 | 11184.9543 | 11184.9543
| 2.5648 | 0 | 0 | 0 | 0.48024 | 1 | 11215.4183 | 11215.4183
| 2.5654 | 0 | 0 | 0 | 0.46009 | 1 | 11241.8887 | 11241.8887
| 2.5661 | 0 | 0 | 0 | 0.44422 | 1 | 11271.6928 | 11271.6928
| 2.5667 | 0 | 0 | 0 | 0.43666 | 1 | 11307.9529 | 11307.9529
| 2.5674 | 0 | 0 | 0 | 0.43867 | 1 | 11351.6973 | 11351.6973
| 2.5681 | 0 | 0 | 0 | 0.45304 | 1 | 11405.1492 | 11405.1492
| 2.5687 | 0 | 0 | 0 | 0.47298 | 1 | 11463.1758 | 11463.1758
| 2.5694 | 0 | 0 | 0 | 0.48267 | 1 | 11513.4891 | 11513.4891
| 2.57 | 0 | 0 | 0 | 0.47797 | 1 | 11552.7432 | 11552.7432
| 2.5707 | 0 | 0 | 0 | 0.46879 | 1 | 11588.6152 | 11588.6152
| 2.5714 | 0 | 0 | 0 | 0.46332 | 1 | 11627.522 | 11627.522
| 2.572 | 0 | 0 | 0 | 0.46382 | 1 | 11671.2709 | 11671.2709
| 2.5727 | 0 | 0 | 0 | 0.47021 | 1 | 11719.8509 | 11719.8509
| 2.5733 | 0 | 0 | 0 | 0.48039 | 1 | 11771.6382 | 11771.6382
| 2.574 | 0 | 0 | 0 | 0.48885 | 1 | 11822.2757 | 11822.2757
| 2.5747 | 0 | 0 | 0 | 0.4915 | 1 | 11868.4637 | 11868.4637
| 2.5753 | 0 | 0 | 0 | 0.49161 | 1 | 11912.772 | 11912.772
| 2.576 | 0 | 0 | 0 | 0.49093 | 1 | 11956.6135 | 11956.6135
| 2.5767 | 0 | 0 | 0 | 0.48531 | 1 | 11996.6086 | 11996.6086
| 2.5773 | 0 | 0 | 0 | 0.475 | 1 | 12032.9135 | 12032.9135
| 2.578 | 0 | 0 | 0 | 0.46416 | 1 | 12068.9068 | 12068.9068
| 2.5786 | 0 | 0 | 0 | 0.45502 | 1 | 12106.3971 | 12106.3971
| 2.5793 | 0 | 0 | 0 | 0.45252 | 1 | 12149.4354 | 12149.4354
| 2.58 | 0 | 0 | 0 | 0.45937 | 1 | 12200.3339 | 12200.3339
| 2.5806 | 0 | 0 | 0 | 0.47046 | 1 | 12254.9323 | 12254.9323
| 2.5813 | 0 | 0 | 0 | 0.48164 | 1 | 12309.841 | 12309.841
| 2.582 | 0 | 0 | 0 | 0.49154 | 1 | 12363.9223 | 12363.9223
| 2.5826 | 0 | 0 | 0 | 0.49743 | 1 | 12414.8733 | 12414.8733
| 2.5833 | 0 | 0 | 0 | 0.49902 | 1 | 12462.42 | 12462.42
| 2.584 | 0 | 0 | 0 | 0.49872 | 1 | 12508.5521 | 12508.5521
| 2.5846 | 0 | 0 | 0 | 0.49774 | 1 | 12554.2783 | 12554.2783
| 2.5853 | 0 | 0 | 0 | 0.49672 | 1 | 12600.1255 | 12600.1255
| 2.586 | 0 | 0 | 0 | 0.49606 | 1 | 12646.4472 | 12646.4472
| 2.5867 | 0 | 0 | 0 | 0.49654 | 1 | 12693.9138 | 12693.9138
| 2.5873 | 0 | 0 | 0 | 0.4998 | 1 | 12743.9312 | 12743.9312
| 2.588 | 0 | 0 | 0 | 0.50304 | 1 | 12794.1208 | 12794.1208
| 2.5887 | 0 | 0 | 0 | 0.5001 | 1 | 12839.1753 | 12839.1753
| 2.5893 | 0 | 0 | 0 | 0.49184 | 1 | 12879.7669 | 12879.7669
| 2.59 | 0 | 0 | 0 | 0.48449 | 1 | 12921.287 | 12921.287
| 2.5907 | 0 | 0 | 0 | 0.48105 | 1 | 12966.338 | 12966.338
| 2.5913 | 0 | 0 | 0 | 0.48134 | 1 | 13014.8095 | 13014.8095
| 2.592 | 0 | 0 | 0 | 0.48613 | 1 | 13067.4051 | 13067.4051
| 2.5927 | 0 | 0 | 0 | 0.49505 | 1 | 13123.84 | 13123.84
| 2.5934 | 0 | 0 | 0 | 0.50427 | 1 | 13180.7752 | 13180.7752
| 2.594 | 0 | 0 | 0 | 0.51023 | 1 | 13235.0539 | 13235.0539
| 2.5947 | 0 | 0 | 0 | 0.51267 | 1 | 13286.4177 | 13286.4177
| 2.5954 | 0 | 0 | 0 | 0.51272 | 1 | 13335.8367 | 13335.8367
| 2.5961 | 0 | 0 | 0 | 0.51012 | 1 | 13383.0499 | 13383.0499
| 2.5967 | 0 | 0 | 0 | 0.50321 | 1 | 13426.5506 | 13426.5506
| 2.5974 | 0 | 0 | 0 | 0.49185 | 1 | 13466.1836 | 13466.1836
| 2.5981 | 0 | 0 | 0 | 0.47979 | 1 | 13505.2931 | 13505.2931
| 2.5988 | 0 | 0 | 0 | 0.47139 | 1 | 13547.8365 | 13547.8365
| 2.5994 | 0 | 0 | 0 | 0.46872 | 1 | 13595.7348 | 13595.7348
| 2.6001 | 0 | 0 | 0 | 0.47221 | 1 | 13649.4219 | 13649.4219
| 2.6008 | 0 | 0 | 0 | 0.47979 | 1 | 13707.0668 | 13707.0668
| 2.6015 | 0 | 0 | 0 | 0.48868 | 1 | 13766.1464 | 13766.1464
| 2.6021 | 0 | 0 | 0 | 0.49694 | 1 | 13824.8968 | 13824.8968
| 2.6028 | 0 | 0 | 0 | 0.50215 | 1 | 13881.0604 | 13881.0604
| 2.6035 | 0 | 0 | 0 | 0.5048 | 1 | 13935.0492 | 13935.0492
| 2.6042 | 0 | 0 | 0 | 0.50791 | 1 | 13989.685 | 13989.685
| 2.6048 | 0 | 0 | 0 | 0.51053 | 1 | 14044.0596 | 14044.0596
| 2.6055 | 0 | 0 | 0 | 0.5108 | 1 | 14096.4266 | 14096.4266
| 2.6062 | 0 | 0 | 0 | 0.50958 | 1 | 14147.5799 | 14147.5799
| 2.6069 | 0 | 0 | 0 | 0.50663 | 1 | 14197.2761 | 14197.2761
| 2.6076 | 0 | 0 | 0 | 0.50304 | 1 | 14246.532 | 14246.532
| 2.6082 | 0 | 0 | 0 | 0.50096 | 1 | 14297.3996 | 14297.3996
| 2.6089 | 0 | 0 | 0 | 0.49797 | 1 | 14347.5665 | 14347.5665
| 2.6096 | 0 | 0 | 0 | 0.49236 | 1 | 14395.4 | 14395.4
| 2.6103 | 0 | 0 | 0 | 0.48828 | 1 | 14444.8555 | 14444.8555
| 2.611 | 0 | 0 | 0 | 0.48763 | 1 | 14497.7976 | 14497.7976
| 2.6116 | 0 | 0 | 0 | 0.48788 | 1 | 14551.7979 | 14551.7979
| 2.6123 | 0 | 0 | 0 | 0.48827 | 1 | 14606.1398 | 14606.1398
| 2.613 | 0 | 0 | 0 | 0.49015 | 1 | 14662.1261 | 14662.1261
| 2.6137 | 0 | 0 | 0 | 0.49318 | 1 | 14719.4503 | 14719.4503
| 2.6144 | 0 | 0 | 0 | 0.4956 | 1 | 14776.3947 | 14776.3947
| 2.6151 | 0 | 0 | 0 | 0.49784 | 1 | 14833.3692 | 14833.3692
| 2.6157 | 0 | 0 | 0 | 0.50187 | 1 | 14892.3284 | 14892.3284
| 2.6164 | 0 | 0 | 0 | 0.50669 | 1 | 14952.3079 | 14952.3079
| 2.6171 | 0 | 0 | 0 | 0.50904 | 1 | 15010.055 | 15010.055
| 2.6178 | 0 | 0 | 0 | 0.50866 | 1 | 15065.2841 | 15065.2841
| 2.6185 | 0 | 0 | 0 | 0.50774 | 1 | 15120.1669 | 15120.1669
| 2.6192 | 0 | 0 | 0 | 0.50685 | 1 | 15175.27 | 15175.27
| 2.6199 | 0 | 0 | 0 | 0.50457 | 1 | 15229.1744 | 15229.1744
| 2.6205 | 0 | 0 | 0 | 0.49969 | 1 | 15280.6195 | 15280.6195
| 2.6212 | 0 | 0 | 0 | 0.49137 | 1 | 15328.7404 | 15328.7404
| 2.6219 | 0 | 0 | 0 | 0.47947 | 1 | 15373.3483 | 15373.3483
| 2.6226 | 0 | 0 | 0 | 0.4669 | 1 | 15417.41 | 15417.41
| 2.6233 | 0 | 0 | 0 | 0.45857 | 1 | 15465.9481 | 15465.9481
| 2.624 | 0 | 0 | 0 | 0.45788 | 1 | 15522.4979 | 15522.4979
| 2.6247 | 0 | 0 | 0 | 0.46518 | 1 | 15587.503 | 15587.503
| 2.6254 | 0 | 0 | 0 | 0.47698 | 1 | 15657.4539 | 15657.4539
| 2.6261 | 0 | 0 | 0 | 0.4875 | 1 | 15726.3639 | 15726.3639
| 2.6267 | 0 | 0 | 0 | 0.4938 | 1 | 15791.1482 | 15791.1482
| 2.6274 | 0 | 0 | 0 | 0.497 | 1 | 15852.9417 | 15852.9417
| 2.6281 | 0 | 0 | 0 | 0.49854 | 1 | 15913.2197 | 15913.2197
| 2.6288 | 0 | 0 | 0 | 0.49969 | 1 | 15973.3005 | 15973.3005
| 2.6295 | 0 | 0 | 0 | 0.50233 | 1 | 16035.1908 | 16035.1908
| 2.6302 | 0 | 0 | 0 | 0.50582 | 1 | 16098.2136 | 16098.2136
| 2.6309 | 0 | 0 | 0 | 0.50734 | 1 | 16159.3715 | 16159.3715
| 2.6316 | 0 | 0 | 0 | 0.50627 | 1 | 16217.9791 | 16217.9791
| 2.6323 | 0 | 0 | 0 | 0.50414 | 1 | 16275.6533 | 16275.6533
| 2.633 | 0 | 0 | 0 | 0.50014 | 1 | 16331.5138 | 16331.5138
| 2.6337 | 0 | 0 | 0 | 0.49181 | 1 | 16382.8711 | 16382.8711
| 2.6344 | 0 | 0 | 0 | 0.47903 | 1 | 16429.558 | 16429.558
| 2.635 | 0 | 0 | 0 | 0.46194 | 1 | 16471.6774 | 16471.6774
| 2.6357 | 0 | 0 | 0 | 0.44027 | 1 | 16508.9249 | 16508.9249
| 2.6364 | 0 | 0 | 0 | 0.41928 | 1 | 16546.9984 | 16546.9984
| 2.6371 | 0 | 0 | 0 | 0.40636 | 1 | 16594.0043 | 16594.0043
| 2.6378 | 0 | 0 | 0 | 0.40088 | 1 | 16649.3222 | 16649.3222
| 2.6385 | 0 | 0 | 0 | 0.40097 | 1 | 16710.9613 | 16710.9613
| 2.6392 | 0 | 0 | 0 | 0.40989 | 1 | 16782.5886 | 16782.5886
| 2.6399 | 0 | 0 | 0 | 0.42622 | 1 | 16862.7656 | 16862.7656
| 2.6406 | 0 | 0 | 0 | 0.44228 | 1 | 16942.9994 | 16942.9994
| 2.6413 | 0 | 0 | 0 | 0.45241 | 1 | 17016.9493 | 17016.9493
| 2.642 | 0 | 0 | 0 | 0.4572 | 1 | 17085.187 | 17085.187
| 2.6427 | 0 | 0 | 0 | 0.45816 | 1 | 17149.3782 | 17149.3782
| 2.6434 | 0 | 0 | 0 | 0.45668 | 1 | 17211.0242 | 17211.0242
| 2.6441 | 0 | 0 | 0 | 0.45805 | 1 | 17276.1377 | 17276.1377
| 2.6448 | 0 | 0 | 0 | 0.46561 | 1 | 17348.5524 | 17348.5524
| 2.6455 | 0 | 0 | 0 | 0.47235 | 1 | 17420.3184 | 17420.3184
| 2.6462 | 0 | 0 | 0 | 0.4696 | 1 | 17481.4514 | 17481.4514
| 2.6469 | 0 | 0 | 0 | 0.45689 | 1 | 17531.3161 | 17531.3161
| 2.6476 | 0 | 0 | 0 | 0.43829 | 1 | 17574.5155 | 17574.5155
| 2.6483 | 0 | 0 | 0 | 0.42018 | 1 | 17618.3783 | 17618.3783
| 2.649 | 0 | 0 | 0 | 0.41102 | 1 | 17672.7636 | 17672.7636
| 2.6497 | 0 | 0 | 0 | 0.41637 | 1 | 17744.2207 | 17744.2207
| 2.6504 | 0 | 0 | 0 | 0.43382 | 1 | 17830.1219 | 17830.1219
| 2.6511 | 0 | 0 | 0 | 0.45506 | 1 | 17920.8883 | 17920.8883
| 2.6518 | 0 | 0 | 0 | 0.4726 | 1 | 18007.7088 | 18007.7088
| 2.6525 | 0 | 0 | 0 | 0.48336 | 1 | 18086.8839 | 18086.8839
| 2.6532 | 0 | 0 | 0 | 0.48878 | 1 | 18160.0307 | 18160.0307
| 2.6539 | 0 | 0 | 0 | 0.4906 | 1 | 18229.1629 | 18229.1629
| 2.6546 | 0 | 0 | 0 | 0.48859 | 1 | 18293.9622 | 18293.9622
| 2.6553 | 0 | 0 | 0 | 0.48439 | 1 | 18356.3443 | 18356.3443
| 2.656 | 0 | 0 | 0 | 0.48101 | 1 | 18419.9211 | 18419.9211
| 2.6567 | 0 | 0 | 0 | 0.47818 | 1 | 18484.3888 | 18484.3888
| 2.6575 | 0 | 0 | 0 | 0.47616 | 1 | 18550.0533 | 18550.0533
| 2.6582 | 0 | 0 | 0 | 0.47824 | 1 | 18620.9476 | 18620.9476
| 2.6589 | 0 | 0 | 0 | 0.48454 | 1 | 18697.2656 | 18697.2656
| 2.6596 | 0 | 0 | 0 | 0.49199 | 1 | 18775.2983 | 18775.2983
| 2.6603 | 0 | 0 | 0 | 0.49816 | 1 | 18852.075 | 18852.075
| 2.661 | 0 | 0 | 0 | 0.50076 | 1 | 18924.7269 | 18924.7269
| 2.6617 | 0 | 0 | 0 | 0.49994 | 1 | 18993.4135 | 18993.4135
| 2.6624 | 0 | 0 | 0 | 0.49982 | 1 | 19063.2031 | 19063.2031
| 2.6631 | 0 | 0 | 0 | 0.50216 | 1 | 19136.3164 | 19136.3164
| 2.6638 | 0 | 0 | 0 | 0.50514 | 1 | 19210.5198 | 19210.5198
| 2.6645 | 0 | 0 | 0 | 0.5085 | 1 | 19285.4643 | 19285.4643
| 2.6652 | 0 | 0 | 0 | 0.5121 | 1 | 19361.0134 | 19361.0134
| 2.666 | 0 | 0 | 0 | 0.51411 | 1 | 19434.8163 | 19434.8163
| 2.6667 | 0 | 0 | 0 | 0.51379 | 1 | 19505.9308 | 19505.9308
| 2.6674 | 0 | 0 | 0 | 0.51262 | 1 | 19576.2108 | 19576.2108
| 2.6681 | 0 | 0 | 0 | 0.51204 | 1 | 19647.5064 | 19647.5064
| 2.6688 | 0 | 0 | 0 | 0.51205 | 1 | 19719.7981 | 19719.7981
| 2.6695 | 0 | 0 | 0 | 0.51197 | 1 | 19792.2443 | 19792.2443
| 2.6702 | 0 | 0 | 0 | 0.51136 | 1 | 19864.2493 | 19864.2493
| 2.6709 | 0 | 0 | 0 | 0.51048 | 1 | 19936.1768 | 19936.1768
| 2.6717 | 0 | 0 | 0 | 0.50914 | 1 | 20007.7415 | 20007.7415
| 2.6724 | 0 | 0 | 0 | 0.50674 | 1 | 20078.184 | 20078.184
| 2.6731 | 0 | 0 | 0 | 0.50492 | 1 | 20149.6218 | 20149.6218
| 2.6738 | 0 | 0 | 0 | 0.50542 | 1 | 20224.3622 | 20224.3622
| 2.6745 | 0 | 0 | 0 | 0.50706 | 1 | 20300.8836 | 20300.8836
| 2.6752 | 0 | 0 | 0 | 0.50879 | 1 | 20377.7982 | 20377.7982
| 2.6759 | 0 | 0 | 0 | 0.51102 | 1 | 20455.6661 | 20455.6661
| 2.6767 | 0 | 0 | 0 | 0.51279 | 1 | 20533.2102 | 20533.2102
| 2.6774 | 0 | 0 | 0 | 0.5133 | 1 | 20609.3513 | 20609.3513
| 2.6781 | 0 | 0 | 0 | 0.51294 | 1 | 20684.5839 | 20684.5839
| 2.6788 | 0 | 0 | 0 | 0.51116 | 1 | 20758.1824 | 20758.1824
| 2.6795 | 0 | 0 | 0 | 0.50691 | 1 | 20828.6941 | 20828.6941
| 2.6802 | 0 | 0 | 0 | 0.50156 | 1 | 20897.9446 | 20897.9446
| 2.681 | 0 | 0 | 0 | 0.4979 | 1 | 20969.7285 | 20969.7285
| 2.6817 | 0 | 0 | 0 | 0.49641 | 1 | 21044.7063 | 21044.7063
| 2.6824 | 0 | 0 | 0 | 0.49653 | 1 | 21122.1585 | 21122.1585
| 2.6831 | 0 | 0 | 0 | 0.49843 | 1 | 21202.3471 | 21202.3471
| 2.6838 | 0 | 0 | 0 | 0.50139 | 1 | 21284.2774 | 21284.2774
| 2.6846 | 0 | 0 | 0 | 0.50361 | 1 | 21365.4936 | 21365.4936
| 2.6853 | 0 | 0 | 0 | 0.50298 | 1 | 21443.0548 | 21443.0548
| 2.686 | 0 | 0 | 0 | 0.49948 | 1 | 21516.8784 | 21516.8784
| 2.6867 | 0 | 0 | 0 | 0.49673 | 1 | 21592.0026 | 21592.0026
| 2.6874 | 0 | 0 | 0 | 0.49469 | 1 | 21668.3847 | 21668.3847
| 2.6882 | 0 | 0 | 0 | 0.48939 | 1 | 21740.438 | 21740.438
| 2.6889 | 0 | 0 | 0 | 0.48327 | 1 | 21811.5805 | 21811.5805
| 2.6896 | 0 | 0 | 0 | 0.48074 | 1 | 21888.0247 | 21888.0247
| 2.6903 | 0 | 0 | 0 | 0.4798 | 1 | 21966.9826 | 21966.9826
| 2.6911 | 0 | 0 | 0 | 0.48007 | 1 | 22047.9657 | 22047.9657
| 2.6918 | 0 | 0 | 0 | 0.48525 | 1 | 22136.2474 | 22136.2474
| 2.6925 | 0 | 0 | 0 | 0.49375 | 1 | 22229.6448 | 22229.6448
| 2.6932 | 0 | 0 | 0 | 0.50099 | 1 | 22321.5994 | 22321.5994
| 2.694 | 0 | 0 | 0 | 0.506 | 1 | 22410.7047 | 22410.7047
| 2.6947 | 0 | 0 | 0 | 0.50844 | 1 | 22496.4127 | 22496.4127
| 2.6954 | 0 | 0 | 0 | 0.50655 | 1 | 22576.1177 | 22576.1177
| 2.6961 | 0 | 0 | 0 | 0.50127 | 1 | 22651.1489 | 22651.1489
| 2.6969 | 0 | 0 | 0 | 0.49527 | 1 | 22725.3813 | 22725.3813
| 2.6976 | 0 | 0 | 0 | 0.48838 | 1 | 22798.5221 | 22798.5221
| 2.6983 | 0 | 0 | 0 | 0.48151 | 1 | 22871.9395 | 22871.9395
| 2.6991 | 0 | 0 | 0 | 0.47947 | 1 | 22952.7286 | 22952.7286
| 2.6998 | 0 | 0 | 0 | 0.48224 | 1 | 23040.9531 | 23040.9531
| 2.7005 | 0 | 0 | 0 | 0.4845 | 1 | 23128.732 | 23128.732
| 2.7012 | 0 | 0 | 0 | 0.48435 | 1 | 23213.2333 | 23213.2333
| 2.702 | 0 | 0 | 0 | 0.48307 | 1 | 23296.3453 | 23296.3453
| 2.7027 | 0 | 0 | 0 | 0.479 | 1 | 23375.5437 | 23375.5437
| 2.7034 | 0 | 0 | 0 | 0.4726 | 1 | 23451.4864 | 23451.4864
| 2.7042 | 0 | 0 | 0 | 0.46877 | 1 | 23531.5538 | 23531.5538
| 2.7049 | 0 | 0 | 0 | 0.46938 | 1 | 23618.6559 | 23618.6559
| 2.7056 | 0 | 0 | 0 | 0.47251 | 1 | 23709.9108 | 23709.9108
| 2.7064 | 0 | 0 | 0 | 0.47687 | 1 | 23803.3777 | 23803.3777
| 2.7071 | 0 | 0 | 0 | 0.48307 | 1 | 23900.0401 | 23900.0401
| 2.7078 | 0 | 0 | 0 | 0.49025 | 1 | 23998.5785 | 23998.5785
| 2.7086 | 0 | 0 | 0 | 0.49718 | 1 | 24097.1276 | 24097.1276
| 2.7093 | 0 | 0 | 0 | 0.50378 | 1 | 24195.5623 | 24195.5623
| 2.71 | 0 | 0 | 0 | 0.5086 | 1 | 24291.5995 | 24291.5995
| 2.7108 | 0 | 0 | 0 | 0.50834 | 1 | 24380.0528 | 24380.0528
| 2.7115 | 0 | 0 | 0 | 0.50316 | 1 | 24461.0984 | 24461.0984
| 2.7122 | 0 | 0 | 0 | 0.49564 | 1 | 24538.7212 | 24538.7212
| 2.713 | 0 | 0 | 0 | 0.48534 | 1 | 24612.2006 | 24612.2006
| 2.7137 | 0 | 0 | 0 | 0.47323 | 1 | 24683.0227 | 24683.0227
| 2.7144 | 0 | 0 | 0 | 0.46401 | 1 | 24758.6516 | 24758.6516
| 2.7152 | 0 | 0 | 0 | 0.46133 | 1 | 24844.9052 | 24844.9052
| 2.7159 | 0 | 0 | 0 | 0.46493 | 1 | 24941.4991 | 24941.4991
| 2.7167 | 0 | 0 | 0 | 0.47283 | 1 | 25045.3576 | 25045.3576
| 2.7174 | 0 | 0 | 0 | 0.48329 | 1 | 25153.7588 | 25153.7588
| 2.7181 | 0 | 0 | 0 | 0.49457 | 1 | 25263.9424 | 25263.9424
| 2.7189 | 0 | 0 | 0 | 0.50338 | 1 | 25370.557 | 25370.557
| 2.7196 | 0 | 0 | 0 | 0.50778 | 1 | 25470.4283 | 25470.4283
| 2.7203 | 0 | 0 | 0 | 0.50904 | 1 | 25565.5342 | 25565.5342
| 2.7211 | 0 | 0 | 0 | 0.50847 | 1 | 25657.9978 | 25657.9978
| 2.7218 | 0 | 0 | 0 | 0.50724 | 1 | 25749.6915 | 25749.6915
| 2.7226 | 0 | 0 | 0 | 0.50639 | 1 | 25842.3175 | 25842.3175
| 2.7233 | 0 | 0 | 0 | 0.50609 | 1 | 25936.1911 | 25936.1911
| 2.7241 | 0 | 0 | 0 | 0.50617 | 1 | 26031.0292 | 26031.0292
| 2.7248 | 0 | 0 | 0 | 0.50424 | 1 | 26122.857 | 26122.857
| 2.7255 | 0 | 0 | 0 | 0.497 | 1 | 26206.1147 | 26206.1147
| 2.7263 | 0 | 0 | 0 | 0.4842 | 1 | 26280.2932 | 26280.2932
| 2.727 | 0 | 0 | 0 | 0.46663 | 1 | 26346.6562 | 26346.6562
| 2.7278 | 0 | 0 | 0 | 0.44647 | 1 | 26408.8458 | 26408.8458
| 2.7285 | 0 | 0 | 0 | 0.42942 | 1 | 26476.4213 | 26476.4213
| 2.7293 | 0 | 0 | 0 | 0.41889 | 1 | 26555.2138 | 26555.2138
| 2.73 | 0 | 0 | 0 | 0.41568 | 1 | 26646.6938 | 26646.6938
| 2.7307 | 0 | 0 | 0 | 0.41976 | 1 | 26750.8985 | 26750.8985
| 2.7315 | 0 | 0 | 0 | 0.42799 | 1 | 26862.6008 | 26862.6008
| 2.7322 | 0 | 0 | 0 | 0.4395 | 1 | 26980.4015 | 26980.4015
| 2.733 | 0 | 0 | 0 | 0.45479 | 1 | 27105.2178 | 27105.2178
| 2.7337 | 0 | 0 | 0 | 0.46836 | 1 | 27227.5969 | 27227.5969
| 2.7345 | 0 | 0 | 0 | 0.47583 | 1 | 27339.894 | 27339.894
| 2.7352 | 0 | 0 | 0 | 0.48065 | 1 | 27448.0056 | 27448.0056
| 2.736 | 0 | 0 | 0 | 0.48453 | 1 | 27554.8763 | 27554.8763
| 2.7367 | 0 | 0 | 0 | 0.48631 | 1 | 27658.462 | 27658.462
| 2.7375 | 0 | 0 | 0 | 0.48875 | 1 | 27763.5948 | 27763.5948
| 2.7382 | 0 | 0 | 0 | 0.49507 | 1 | 27875.9652 | 27875.9652
| 2.739 | 0 | 0 | 0 | 0.50356 | 1 | 27992.6615 | 27992.6615
| 2.7397 | 0 | 0 | 0 | 0.51005 | 1 | 28106.2272 | 28106.2272
| 2.7405 | 0 | 0 | 0 | 0.51242 | 1 | 28212.8713 | 28212.8713
| 2.7412 | 0 | 0 | 0 | 0.51004 | 1 | 28311.3775 | 28311.3775
| 2.742 | 0 | 0 | 0 | 0.50243 | 1 | 28400.7741 | 28400.7741
| 2.7427 | 0 | 0 | 0 | 0.49263 | 1 | 28486.4946 | 28486.4946
| 2.7435 | 0 | 0 | 0 | 0.48516 | 1 | 28576.7033 | 28576.7033
| 2.7442 | 0 | 0 | 0 | 0.47755 | 1 | 28666.9245 | 28666.9245
| 2.745 | 0 | 0 | 0 | 0.46807 | 1 | 28754.0199 | 28754.0199
| 2.7457 | 0 | 0 | 0 | 0.46173 | 1 | 28847.1227 | 28847.1227
| 2.7465 | 0 | 0 | 0 | 0.45953 | 1 | 28948.1305 | 28948.1305
| 2.7473 | 0 | 0 | 0 | 0.45665 | 1 | 29048.2104 | 29048.2104
| 2.748 | 0 | 0 | 0 | 0.45116 | 1 | 29143.8241 | 29143.8241
| 2.7488 | 0 | 0 | 0 | 0.44778 | 1 | 29243.6421 | 29243.6421
| 2.7495 | 0 | 0 | 0 | 0.45111 | 1 | 29356.2659 | 29356.2659
| 2.7503 | 0 | 0 | 0 | 0.45771 | 1 | 29475.4249 | 29475.4249
| 2.751 | 0 | 0 | 0 | 0.46277 | 1 | 29592.1384 | 29592.1384
| 2.7518 | 0 | 0 | 0 | 0.47091 | 1 | 29715.1109 | 29715.1109
| 2.7525 | 0 | 0 | 0 | 0.48363 | 1 | 29847.204 | 29847.204
| 2.7533 | 0 | 0 | 0 | 0.49341 | 1 | 29974.2819 | 29974.2819
| 2.7541 | 0 | 0 | 0 | 0.49865 | 1 | 30093.259 | 30093.259
| 2.7548 | 0 | 0 | 0 | 0.50302 | 1 | 30211.0292 | 30211.0292
| 2.7556 | 0 | 0 | 0 | 0.5059 | 1 | 30326.3721 | 30326.3721
| 2.7563 | 0 | 0 | 0 | 0.50403 | 1 | 30433.0183 | 30433.0183
| 2.7571 | 0 | 0 | 0 | 0.4969 | 1 | 30529.9 | 30529.9
| 2.7579 | 0 | 0 | 0 | 0.48743 | 1 | 30622.5647 | 30622.5647
| 2.7586 | 0 | 0 | 0 | 0.47899 | 1 | 30717.497 | 30717.497
| 2.7594 | 0 | 0 | 0 | 0.47444 | 1 | 30820.2802 | 30820.2802
| 2.7601 | 0 | 0 | 0 | 0.47601 | 1 | 30935.3589 | 30935.3589
| 2.7609 | 0 | 0 | 0 | 0.48262 | 1 | 31060.6999 | 31060.6999
| 2.7617 | 0 | 0 | 0 | 0.49096 | 1 | 31189.9285 | 31189.9285
| 2.7624 | 0 | 0 | 0 | 0.4983 | 1 | 31317.6988 | 31317.6988
| 2.7632 | 0 | 0 | 0 | 0.50143 | 1 | 31437.6482 | 31437.6482
| 2.764 | 0 | 0 | 0 | 0.50013 | 1 | 31549.2389 | 31549.2389
| 2.7647 | 0 | 0 | 0 | 0.4981 | 1 | 31659.7491 | 31659.7491
| 2.7655 | 0 | 0 | 0 | 0.49702 | 1 | 31772.5284 | 31772.5284
| 2.7663 | 0 | 0 | 0 | 0.4969 | 1 | 31887.6535 | 31887.6535
| 2.767 | 0 | 0 | 0 | 0.49701 | 1 | 32003.6201 | 32003.6201
| 2.7678 | 0 | 0 | 0 | 0.49579 | 1 | 32117.3314 | 32117.3314
| 2.7685 | 0 | 0 | 0 | 0.49462 | 1 | 32231.5072 | 32231.5072
| 2.7693 | 0 | 0 | 0 | 0.49419 | 1 | 32347.6097 | 32347.6097
| 2.7701 | 0 | 0 | 0 | 0.49362 | 1 | 32463.8218 | 32463.8218
| 2.7709 | 0 | 0 | 0 | 0.49349 | 1 | 32581.3425 | 32581.3425
| 2.7716 | 0 | 0 | 0 | 0.49088 | 1 | 32694.177 | 32694.177
| 2.7724 | 0 | 0 | 0 | 0.48078 | 1 | 32791.9817 | 32791.9817
| 2.7732 | 0 | 0 | 0 | 0.46763 | 1 | 32883.7743 | 32883.7743
| 2.7739 | 0 | 0 | 0 | 0.4589 | 1 | 32984.9803 | 32984.9803
| 2.7747 | 0 | 0 | 0 | 0.45576 | 1 | 33098.0863 | 33098.0863
| 2.7755 | 0 | 0 | 0 | 0.45988 | 1 | 33226.7096 | 33226.7096
| 2.7762 | 0 | 0 | 0 | 0.47102 | 1 | 33370.4926 | 33370.4926
| 2.777 | 0 | 0 | 0 | 0.4826 | 1 | 33515.7868 | 33515.7868
| 2.7778 | 0 | 0 | 0 | 0.48745 | 1 | 33647.5001 | 33647.5001
| 2.7785 | 0 | 0 | 0 | 0.48646 | 1 | 33767.3624 | 33767.3624
| 2.7793 | 0 | 0 | 0 | 0.48515 | 1 | 33886.9675 | 33886.9675
| 2.7801 | 0 | 0 | 0 | 0.48426 | 1 | 34007.8718 | 34007.8718
| 2.7809 | 0 | 0 | 0 | 0.48308 | 1 | 34128.5713 | 34128.5713
| 2.7816 | 0 | 0 | 0 | 0.48116 | 1 | 34248.096 | 34248.096
| 2.7824 | 0 | 0 | 0 | 0.47546 | 1 | 34359.9169 | 34359.9169
| 2.7832 | 0 | 0 | 0 | 0.46686 | 1 | 34465.8275 | 34465.8275
| 2.784 | 0 | 0 | 0 | 0.46256 | 1 | 34581.3803 | 34581.3803
| 2.7847 | 0 | 0 | 0 | 0.46462 | 1 | 34711.0973 | 34711.0973
| 2.7855 | 0 | 0 | 0 | 0.4718 | 1 | 34852.4259 | 34852.4259
| 2.7863 | 0 | 0 | 0 | 0.48361 | 1 | 35004.4293 | 35004.4293
| 2.7871 | 0 | 0 | 0 | 0.49263 | 1 | 35150.9688 | 35150.9688
| 2.7878 | 0 | 0 | 0 | 0.49268 | 1 | 35278.3129 | 35278.3129
| 2.7886 | 0 | 0 | 0 | 0.485 | 1 | 35389.0275 | 35389.0275
| 2.7894 | 0 | 0 | 0 | 0.46934 | 1 | 35482.4124 | 35482.4124
| 2.7902 | 0 | 0 | 0 | 0.44766 | 1 | 35562.6912 | 35562.6912
| 2.791 | 0 | 0 | 0 | 0.4309 | 1 | 35654.0907 | 35654.0907
| 2.7917 | 0 | 0 | 0 | 0.42323 | 1 | 35766.0093 | 35766.0093
| 2.7925 | 0 | 0 | 0 | 0.4159 | 1 | 35879.0253 | 35879.0253
| 2.7933 | 0 | 0 | 0 | 0.41152 | 1 | 35999.0193 | 35999.0193
| 2.7941 | 0 | 0 | 0 | 0.4142 | 1 | 36135.2921 | 36135.2921
| 2.7949 | 0 | 0 | 0 | 0.41424 | 1 | 36266.0909 | 36266.0909
| 2.7956 | 0 | 0 | 0 | 0.41297 | 1 | 36394.3956 | 36394.3956
| 2.7964 | 0 | 0 | 0 | 0.41555 | 1 | 36531.9088 | 36531.9088
| 2.7972 | 0 | 0 | 0 | 0.40996 | 1 | 36651.2631 | 36651.2631
| 2.798 | 0 | 0 | 0 | 0.39751 | 1 | 36755.299 | 36755.299
| 2.7988 | 0 | 0 | 0 | 0.39407 | 1 | 36880.3063 | 36880.3063
| 2.7996 | 0 | 0 | 0 | 0.39554 | 1 | 37017.0265 | 37017.0265
| 2.8003 | 0 | 0 | 0 | 0.40256 | 1 | 37167.0857 | 37167.0857
| 2.8011 | 0 | 0 | 0 | 0.42667 | 1 | 37357.3812 | 37357.3812
| 2.8019 | 0 | 0 | 0 | 0.45902 | 1 | 37567.8232 | 37567.8232
| 2.8027 | 0 | 0 | 0 | 0.48195 | 1 | 37757.2741 | 37757.2741
| 2.8035 | 0 | 0 | 0 | 0.49292 | 1 | 37919.4616 | 37919.4616
| 2.8043 | 0 | 0 | 0 | 0.49354 | 1 | 38057.8839 | 38057.8839
| 2.805 | 0 | 0 | 0 | 0.48448 | 1 | 38173.8538 | 38173.8538
| 2.8058 | 0 | 0 | 0 | 0.47185 | 1 | 38281.6865 | 38281.6865
| 2.8066 | 0 | 0 | 0 | 0.46095 | 1 | 38393.926 | 38393.926
| 2.8074 | 0 | 0 | 0 | 0.44725 | 1 | 38499.8402 | 38499.8402
| 2.8082 | 0 | 0 | 0 | 0.42218 | 1 | 38578.828 | 38578.828
| 2.809 | 0 | 0 | 0 | 0.39448 | 1 | 38651.6765 | 38651.6765
| 2.8098 | 0 | 0 | 0 | 0.36482 | 1 | 38719.965 | 38719.965
| 2.8106 | 0 | 0 | 0 | 0.32301 | 1 | 38759.1833 | 38759.1833
| 2.8114 | 0 | 0 | 0 | 0.29421 | 1 | 38829.7636 | 38829.7636
| 2.8121 | 0 | 0 | 0 | 0.30203 | 1 | 38988.8745 | 38988.8745
| 2.8129 | 0 | 0 | 0 | 0.32751 | 1 | 39191.4339 | 39191.4339
| 2.8137 | 0 | 0 | 0 | 0.35558 | 1 | 39401.334 | 39401.334
| 2.8145 | 0 | 0 | 0 | 0.38547 | 1 | 39616.7473 | 39616.7473
| 2.8153 | 0 | 0 | 0 | 0.39961 | 1 | 39794.4734 | 39794.4734
| 2.8161 | 0 | 0 | 0 | 0.39451 | 1 | 39925.4049 | 39925.4049
| 2.8169 | 0 | 0 | 0 | 0.39067 | 1 | 40059.9078 | 40059.9078
| 2.8177 | 0 | 0 | 0 | 0.3965 | 1 | 40218.8708 | 40218.8708
| 2.8185 | 0 | 0 | 0 | 0.4129 | 1 | 40404.8227 | 40404.8227
| 2.8193 | 0 | 0 | 0 | 0.43899 | 1 | 40615.8983 | 40615.8983
| 2.8201 | 0 | 0 | 0 | 0.45962 | 1 | 40814.2403 | 40814.2403
| 2.8209 | 0 | 0 | 0 | 0.44598 | 1 | 40926.8461 | 40926.8461
| 2.8217 | 0 | 0 | 0 | 0.38831 | 1 | 40928.4129 | 40928.4129
| 2.8225 | 0 | 0 | 0 | 0.31475 | 1 | 40889.8512 | 40889.8512
| 2.8233 | 0 | 0 | 0 | 0.24748 | 1 | 40867.1603 | 40867.1603
| 2.8241 | 0 | 0 | 0 | 0.18083 | 1 | 40845.995 | 40845.995
| 2.8249 | 0 | 0 | 0 | 0.13867 | 1 | 40886.6703 | 40886.6703
| 2.8257 | 0 | 0 | 0 | 0.15855 | 1 | 41084.5707 | 41084.5707
| 2.8265 | 0 | 0 | 0 | 0.19271 | 0.99999 | 41319.6617 | 41319.6617
| 2.8273 | 0 | 0 | 0 | 0.17685 | 0.99999 | 41428.0074 | 41428.0074
| 2.8281 | 0 | 0 | 0 | 0.12602 | 1 | 41447.3235 | 41447.3235
| 2.8289 | 0 | 0 | 0 | 0.069218 | 0.99999 | 41451.1411 | 41451.1411
| 2.8297 | 0 | 0 | 0 | 0.026662 | 0.99996 | 41489.979 | 41489.979
| 2.8305 | 0 | 0 | 0 | 0.031735 | 0.99989 | 41650.014 | 41650.014
| 2.8313 | 0 | 0 | 0 | 0.098335 | 0.99989 | 41972.2355 | 41972.2355
| 2.8321 | 0 | 0 | 0 | 0.21187 | 0.99996 | 42421.8801 | 42421.8801
| 2.8329 | 0 | 0 | 0 | 0.33513 | 1 | 42900.3826 | 42900.3826
| 2.8337 | 0 | 0 | 0 | 0.41532 | 1 | 43267.7488 | 43267.7488
| 2.8345 | 0 | 0 | 0 | 0.44158 | 1 | 43493.5154 | 43493.5154
| 2.8353 | 0 | 0 | 0 | 0.44559 | 1 | 43660.7263 | 43660.7263
| 2.8361 | 0 | 0 | 0 | 0.44459 | 1 | 43815.0552 | 43815.0552
| 2.8369 | 0 | 0 | 0 | 0.43689 | 1 | 43951.8306 | 43951.8306
| 2.8377 | 0 | 0 | 0 | 0.41516 | 1 | 44051.0809 | 44051.0809
| 2.8385 | 0 | 0 | 0 | 0.38013 | 1 | 44114.5822 | 44114.5822
| 2.8393 | 0 | 0 | 0 | 0.34504 | 1 | 44177.9789 | 44177.9789
| 2.8401 | 0 | 0 | 0 | 0.30275 | 1 | 44221.9765 | 44221.9765
| 2.8409 | 0 | 0 | 0 | 0.24339 | 1 | 44219.6535 | 44219.6535
| 2.8417 | 0 | 0 | 0 | 0.19721 | 1 | 44253.1247 | 44253.1247
| 2.8425 | 0 | 0 | 0 | 0.18943 | 0.99998 | 44390.3378 | 44390.3378
| 2.8433 | 0 | 0 | 0 | 0.19812 | 0.99977 | 44564.4512 | 44564.4512
| 2.8441 | 0 | 0 | 0 | 0.20773 | 0.99908 | 44720.3144 | 44720.3144
| 2.845 | 0 | 0 | 0 | 0.23386 | 0.99821 | 44913.761 | 44913.761
| 2.8458 | 0 | 0 | 0 | 0.27084 | 0.99832 | 45182.4188 | 45182.4188
| 2.8466 | 0 | 0 | 0 | 0.29975 | 0.99936 | 45472.3382 | 45472.3382
| 2.8474 | 0 | 0 | 0 | 0.32182 | 0.99994 | 45723.989 | 45723.989
| 2.8482 | 0 | 0 | 0 | 0.32825 | 1 | 45909.0779 | 45909.0779
| 2.849 | 0 | 0 | 0 | 0.29943 | 1 | 45992.839 | 45992.839
| 2.8498 | 0 | 0 | 0 | 0.25594 | 1 | 46035.4242 | 46035.4242
| 2.8506 | 0 | 0 | 0 | 0.23057 | 0.99999 | 46128.9411 | 46128.9411
| 2.8514 | 0 | 0 | 0 | 0.22471 | 0.99998 | 46277.4357 | 46277.4357
| 2.8523 | 0 | 0 | 0 | 0.24962 | 0.99998 | 46514.2028 | 46514.2028
| 2.8531 | 0 | 0 | 0 | 0.31557 | 0.99999 | 46870.3144 | 46870.3144
| 2.8539 | 0 | 0 | 0 | 0.3803 | 1 | 47225.2655 | 47225.2655
| 2.8547 | 0 | 0 | 0 | 0.39603 | 1 | 47440.2701 | 47440.2701
| 2.8555 | 0 | 0 | 0 | 0.35498 | 1 | 47491.3917 | 47491.3917
| 2.8563 | 0 | 0 | 0 | 0.26862 | 1 | 47411.3363 | 47411.3363
| 2.8571 | 0 | 0 | 0 | 0.17919 | 0.99999 | 47322.183 | 47322.183
| 2.858 | 0 | 0 | 0 | 0.13017 | 0.99994 | 47347.7105 | 47347.7105
| 2.8588 | 0 | 0 | 0 | 0.11676 | 0.99986 | 47474.817 | 47474.817
| 2.8596 | 0 | 0 | 0 | 0.11915 | 0.99986 | 47652.6168 | 47652.6168
| 2.8604 | 0 | 0 | 0 | 0.18777 | 0.99995 | 48028.4034 | 48028.4034
| 2.8612 | 0 | 0 | 0 | 0.34798 | 0.99998 | 48674.977 | 48674.977
| 2.862 | 0 | 0 | 0 | 0.48359 | 0.99973 | 49241.7887 | 49241.7887
| 2.8629 | 0 | 0 | 0 | 0.53775 | 0.99827 | 49508.8912 | 49508.8912
| 2.8637 | 0 | 0 | 0 | 0.56729 | 0.99619 | 49671.3667 | 49671.3667
| 2.8645 | 0 | 0 | 0 | 0.54589 | 0.99639 | 49794.8607 | 49794.8607
| 2.8653 | 0 | 0 | 0 | 0.4205 | 0.99722 | 49634.9504 | 49634.9504
| 2.8662 | 0 | 0 | 0 | 0.27359 | 0.99721 | 49369.6933 | 49369.6933
| 2.867 | 0 | 0 | 0 | 0.18722 | 0.99853 | 49352.2829 | 49352.2829
| 2.8678 | 0 | 0 | 0 | 0.13788 | 0.99979 | 49443.0157 | 49443.0157
| 2.8686 | 0 | 0 | 0 | 0.10836 | 0.99997 | 49540.0776 | 49540.0776
| 2.8694 | 0 | 0 | 0 | 0.11473 | 0.99996 | 49736.3943 | 49736.3943
| 2.8703 | 0 | 0 | 0 | 0.16173 | 0.99995 | 50056.9178 | 50056.9178
| 2.8711 | 0 | 0 | 0 | 0.21622 | 0.99996 | 50403.6641 | 50403.6641
| 2.8719 | 0 | 0 | 0 | 0.28615 | 0.99999 | 50800.6823 | 50800.6823
| 2.8727 | 0 | 0 | 0 | 0.49097 | 1 | 51620.1199 | 51620.1199
| 2.8736 | 0 | 0 | 0 | 0.85679 | 0.99988 | 52957.7876 | 52957.7876
| 2.8744 | 0 | 0 | 0 | 1.1783 | 0.99834 | 54104.1932 | 54104.1932
| 2.8752 | 0 | 0 | 0 | 1.3112 | 0.99257 | 54416.6025 | 54416.6025
| 2.876 | 0 | 0 | 0 | 1.2983 | 0.98597 | 54205.6311 | 54205.6311
| 2.8769 | 0 | 0 | 0 | 1.1282 | 0.98769 | 53938.2845 | 53938.2845
| 2.8777 | 0 | 0 | 0 | 0.87817 | 0.99479 | 53704.1851 | 53704.1851
| 2.8785 | 0 | 0 | 0 | 0.79038 | 0.99882 | 53828.1238 | 53828.1238
| 2.8794 | 0 | 0 | 0 | 0.94241 | 0.99891 | 54522.8028 | 54522.8028
| 2.8802 | 0 | 0 | 0 | 1.2417 | 0.99602 | 55550.1484 | 55550.1484
| 2.881 | 0 | 0 | 0 | 1.5278 | 0.99222 | 56497.1247 | 56497.1247
| 2.8818 | 0 | 0 | 0 | 1.5618 | 0.99135 | 56764.4561 | 56764.4561
| 2.8827 | 0 | 0 | 0 | 1.3497 | 0.99115 | 56234.7313 | 56234.7313
| 2.8835 | 0 | 0 | 0 | 1.1555 | 0.99105 | 55774.8145 | 55774.8145
| 2.8843 | 0 | 0 | 0 | 1.0318 | 0.99481 | 55769.9024 | 55769.9024
| 2.8852 | 0 | 0 | 0 | 0.88186 | 0.99801 | 55644.3793 | 55644.3793
| 2.886 | 0 | 0 | 0 | 0.78 | 0.99596 | 55387.424 | 55387.424
| 2.8868 | 0 | 0 | 0 | 0.75334 | 0.99277 | 55318.0605 | 55318.0605
| 2.8877 | 0 | 0 | 0 | 0.69242 | 0.99512 | 55443.266 | 55443.266
| 2.8885 | 0 | 0 | 0 | 0.6646 | 0.99884 | 55755.6547 | 55755.6547
| 2.8893 | 0 | 0 | 0 | 0.78997 | 0.99981 | 56432.159 | 56432.159
| 2.8902 | 0 | 0 | 0 | 0.97803 | 0.99866 | 57210.7293 | 57210.7293
| 2.891 | 0 | 0 | 0 | 1.135 | 0.99484 | 57735.7078 | 57735.7078
| 2.8918 | 0 | 0 | 0 | 1.5374 | 0.99171 | 59166.4053 | 59166.4053
| 2.8927 | 0 | 0 | 0 | 2.5639 | 0.99293 | 63194.9672 | 63194.9672
| 2.8935 | 0 | 0 | 0 | 4.1586 | 0.99456 | 69785.069 | 69785.069
| 2.8944 | 0 | 0 | 0 | 6.0244 | 0.98382 | 77226.2442 | 77226.2442
| 2.8952 | 0 | 0 | 0 | 7.8346 | 0.94894 | 82948.0167 | 82948.0167
| 2.896 | 0 | 0 | 0 | 8.8771 | 0.91665 | 85318.1079 | 85318.1079
| 2.8969 | 0 | 0 | 0 | 8.3726 | 0.91131 | 82706.8742 | 82706.8742
| 2.8977 | 0 | 0 | 0 | 6.6448 | 0.91873 | 75788.3491 | 75788.3491
| 2.8986 | 0 | 0 | 0 | 4.563 | 0.94444 | 69291.3379 | 69291.3379
| 2.8994 | 0 | 0 | 0 | 2.594 | 0.97929 | 64222.5215 | 64222.5215
| 2.9002 | 0 | 0 | 0 | 1.0846 | 0.99657 | 59957.1283 | 59957.1283
| 2.9011 | 0 | 0 | 0 | 0.34753 | 0.99977 | 57756.4751 | 57756.4751
| 2.9019 | 0 | 0 | 0 | 0.17111 | 0.99999 | 57364.0508 | 57364.0508
| 2.9028 | 0 | 0 | 0 | 0.14455 | 0.99996 | 57475.1331 | 57475.1331
| 2.9036 | 0 | 0 | 0 | 0.1178 | 0.99979 | 57577.3277 | 57577.3277
| 2.9044 | 0 | 0 | 0 | 0.097204 | 0.99965 | 57703.3673 | 57703.3673
| 2.9053 | 0 | 0 | 0 | 0.17466 | 0.9998 | 58188.3063 | 58188.3063
| 2.9061 | 0 | 0 | 0 | 0.36394 | 0.99985 | 59065.5262 | 59065.5262
| 2.907 | 0 | 0 | 0 | 0.72151 | 0.99942 | 60531.829 | 60531.829
| 2.9078 | 0 | 0 | 0 | 1.4241 | 0.9971 | 63197.9533 | 63197.9533
| 2.9087 | 0 | 0 | 0 | 2.7977 | 0.99359 | 68549.5849 | 68549.5849
| 2.9095 | 0 | 0 | 0 | 4.7285 | 0.98671 | 76480.4125 | 76480.4125
| 2.9104 | 0 | 0 | 0 | 6.3074 | 0.97297 | 82905.0816 | 82905.0816
| 2.9112 | 0 | 0 | 0 | 6.6747 | 0.94049 | 82126.4113 | 82126.4113
| 2.9121 | 0 | 0 | 0 | 6.1071 | 0.90469 | 76732.8554 | 76732.8554
| 2.9129 | 0 | 0 | 0 | 4.9608 | 0.932 | 74245.2043 | 74245.2043
| 2.9138 | 0 | 0 | 0 | 3.5816 | 0.9798 | 72284.2794 | 72284.2794
| 2.9146 | 0 | 0 | 0 | 2.6343 | 0.99472 | 69662.7302 | 69662.7302
| 2.9155 | 0 | 0 | 0 | 2.5333 | 0.98984 | 69153.0471 | 69153.0471
| 2.9163 | 0 | 0 | 0 | 3.2894 | 0.97089 | 71156.151 | 71156.151
| 2.9172 | 0 | 0 | 0 | 4.7218 | 0.96451 | 77106.1779 | 77106.1779
| 2.918 | 0 | 0 | 0 | 5.999 | 0.97543 | 84232.9599 | 84232.9599
| 2.9189 | 0 | 0 | 0 | 6.3875 | 0.95898 | 84970.0845 | 84970.0845
| 2.9197 | 0 | 0 | 0 | 6.0948 | 0.91414 | 79924.7334 | 79924.7334
| 2.9206 | 0 | 0 | 0 | 5.2571 | 0.91242 | 76286.7218 | 76286.7218
| 2.9214 | 0 | 0 | 0 | 3.6431 | 0.96176 | 73483.1885 | 73483.1885
| 2.9223 | 0 | 0 | 0 | 1.7898 | 0.99337 | 68319.8868 | 68319.8868
| 2.9231 | 0 | 0 | 0 | 0.71147 | 0.9995 | 64716.4884 | 64716.4884
| 2.924 | 0 | 0 | 0 | 0.8908 | 0.99998 | 65673.1022 | 65673.1022
| 2.9248 | 0 | 0 | 0 | 2.1035 | 0.9997 | 70781.8583 | 70781.8583
| 2.9257 | 0 | 0 | 0 | 4.1414 | 0.99549 | 79673.5563 | 79673.5563
| 2.9265 | 0 | 0 | 0 | 6.5892 | 0.97506 | 90147.5764 | 90147.5764
| 2.9274 | 0 | 0 | 0 | 8.5629 | 0.93221 | 96709.4984 | 96709.4984
| 2.9283 | 0 | 0 | 0 | 9.5919 | 0.88258 | 97327.0027 | 97327.0027
| 2.9291 | 0 | 0 | 0 | 10.5517 | 0.86675 | 101167.0493 | 101167.0493
| 2.93 | 0 | 0 | 0 | 11.725 | 0.9105 | 113771.9855 | 113771.9855
| 2.9308 | 0 | 0 | 0 | 12.5092 | 0.93472 | 122343.3004 | 122343.3004
| 2.9317 | 0 | 0 | 0 | 12.8259 | 0.86753 | 115917.3702 | 115917.3702
| 2.9326 | 0 | 0 | 0 | 13.5399 | 0.78418 | 109297.2261 | 109297.2261
| 2.9334 | 0 | 0 | 0 | 13.9162 | 0.83078 | 118572.733 | 118572.733
| 2.9343 | 0 | 0 | 0 | 13.5322 | 0.89058 | 124902.7119 | 124902.7119
| 2.9351 | 0 | 0 | 0 | 12.7661 | 0.87456 | 118040.04 | 118040.04
| 2.936 | 0 | 0 | 0 | 11.6395 | 0.84438 | 107510.2478 | 107510.2478
| 2.9369 | 0 | 0 | 0 | 9.6842 | 0.82953 | 95115.7549 | 95115.7549
| 2.9377 | 0 | 0 | 0 | 7.2622 | 0.87601 | 87983.4848 | 87983.4848
| 2.9386 | 0 | 0 | 0 | 4.9042 | 0.9573 | 84346.35 | 84346.35
| 2.9394 | 0 | 0 | 0 | 3.2102 | 0.98981 | 79355.1345 | 79355.1345
| 2.9403 | 0 | 0 | 0 | 2.6016 | 0.99069 | 76929.5415 | 76929.5415
| 2.9412 | 0 | 0 | 0 | 2.5596 | 0.97691 | 75938.6647 | 75938.6647
| 2.942 | 0 | 0 | 0 | 2.4767 | 0.96137 | 74631.5636 | 74631.5636
| 2.9429 | 0 | 0 | 0 | 2.3392 | 0.97201 | 75116.3291 | 75116.3291
| 2.9438 | 0 | 0 | 0 | 2.2355 | 0.99097 | 76386.7605 | 76386.7605
| 2.9446 | 0 | 0 | 0 | 2.1843 | 0.9947 | 76713.2654 | 76713.2654
| 2.9455 | 0 | 0 | 0 | 2.1954 | 0.97815 | 75751.1708 | 75751.1708
| 2.9464 | 0 | 0 | 0 | 2.4393 | 0.95849 | 75556.7203 | 75556.7203
| 2.9472 | 0 | 0 | 0 | 3.0713 | 0.97164 | 79737.8344 | 79737.8344
| 2.9481 | 0 | 0 | 0 | 4.3188 | 0.99137 | 87739.1182 | 87739.1182
| 2.949 | 0 | 0 | 0 | 6.3855 | 0.98341 | 98271.0194 | 98271.0194
| 2.9499 | 0 | 0 | 0 | 8.7571 | 0.93825 | 107492.8539 | 107492.8539
| 2.9507 | 0 | 0 | 0 | 10.1436 | 0.86681 | 107612.7457 | 107612.7457
| 2.9516 | 0 | 0 | 0 | 9.789 | 0.82015 | 100181.06 | 100181.06
| 2.9525 | 0 | 0 | 0 | 7.9305 | 0.84974 | 93911.1072 | 93911.1072
| 2.9533 | 0 | 0 | 0 | 5.3356 | 0.92505 | 88595.5157 | 88595.5157
| 2.9542 | 0 | 0 | 0 | 3.381 | 0.9806 | 84244.3503 | 84244.3503
| 2.9551 | 0 | 0 | 0 | 3.2565 | 0.99797 | 85419.6076 | 85419.6076
| 2.956 | 0 | 0 | 0 | 4.6745 | 0.99524 | 92741.9591 | 92741.9591
| 2.9568 | 0 | 0 | 0 | 6.3215 | 0.9596 | 98540.9223 | 98540.9223
| 2.9577 | 0 | 0 | 0 | 7.4972 | 0.88815 | 97778.8477 | 97778.8477
| 2.9586 | 0 | 0 | 0 | 8.1008 | 0.87169 | 99602.8136 | 99602.8136
| 2.9595 | 0 | 0 | 0 | 8.1424 | 0.91589 | 105252.4912 | 105252.4912
| 2.9603 | 0 | 0 | 0 | 7.8554 | 0.94144 | 106832.1483 | 106832.1483
| 2.9612 | 0 | 0 | 0 | 7.7631 | 0.92701 | 105009.7953 | 105009.7953
| 2.9621 | 0 | 0 | 0 | 8.7099 | 0.89596 | 107354.509 | 107354.509
| 2.963 | 0 | 0 | 0 | 10.7608 | 0.89736 | 120803.3261 | 120803.3261
| 2.9638 | 0 | 0 | 0 | 12.9535 | 0.90697 | 138009.7978 | 138009.7978
| 2.9647 | 0 | 0 | 0 | 13.8783 | 0.83844 | 134531.5761 | 134531.5761
| 2.9656 | 0 | 0 | 0 | 13.4395 | 0.71727 | 112782.2594 | 112782.2594
| 2.9665 | 0 | 0 | 0 | 11.6627 | 0.74275 | 106448.6729 | 106448.6729
| 2.9674 | 0 | 0 | 0 | 8.3913 | 0.87654 | 105303.9111 | 105303.9111
| 2.9682 | 0 | 0 | 0 | 4.5421 | 0.95371 | 92574.1829 | 92574.1829
| 2.9691 | 0 | 0 | 0 | 1.8393 | 0.98531 | 82150.8876 | 82150.8876
| 2.97 | 0 | 0 | 0 | 0.63287 | 0.99743 | 77785.2253 | 77785.2253
| 2.9709 | 0 | 0 | 0 | 0.19058 | 0.99919 | 76196.4962 | 76196.4962
| 2.9718 | 0 | 0 | 0 | 0.10502 | 0.99976 | 76125.996 | 76125.996
| 2.9727 | 0 | 0 | 0 | 0.10196 | 0.99979 | 76383.4263 | 76383.4263
| 2.9735 | 0 | 0 | 0 | 0.1149 | 0.99899 | 76650.0195 | 76650.0195
| 2.9744 | 0 | 0 | 0 | 0.31312 | 0.99822 | 77759.9958 | 77759.9958
| 2.9753 | 0 | 0 | 0 | 0.88728 | 0.99803 | 80682.5069 | 80682.5069
| 2.9762 | 0 | 0 | 0 | 1.6114 | 0.99646 | 84316.0605 | 84316.0605
| 2.9771 | 0 | 0 | 0 | 2.0443 | 0.98515 | 85775.3814 | 85775.3814
| 2.978 | 0 | 0 | 0 | 2.1427 | 0.95917 | 84283.7687 | 84283.7687
| 2.9789 | 0 | 0 | 0 | 2.0375 | 0.95515 | 83713.0705 | 83713.0705
| 2.9797 | 0 | 0 | 0 | 1.8228 | 0.98222 | 85320.7909 | 85320.7909
| 2.9806 | 0 | 0 | 0 | 2.1196 | 0.995 | 88234.5758 | 88234.5758
| 2.9815 | 0 | 0 | 0 | 3.3536 | 0.99096 | 94663.786 | 94663.786
| 2.9824 | 0 | 0 | 0 | 5.1104 | 0.97277 | 103046.6541 | 103046.6541
| 2.9833 | 0 | 0 | 0 | 7.1176 | 0.91906 | 109340.157 | 109340.157
| 2.9842 | 0 | 0 | 0 | 9.3267 | 0.87234 | 117669.6603 | 117669.6603
| 2.9851 | 0 | 0 | 0 | 11.1709 | 0.87583 | 131082.4638 | 131082.4638
| 2.986 | 0 | 0 | 0 | 12.5005 | 0.84448 | 136242.7058 | 136242.7058
| 2.9869 | 0 | 0 | 0 | 13.9178 | 0.80023 | 139723.2531 | 139723.2531
| 2.9878 | 0 | 0 | 0 | 15.8164 | 0.78967 | 152931.6345 | 152931.6345
| 2.9886 | 0 | 0 | 0 | 17.9096 | 0.77371 | 167662.629 | 167662.629
| 2.9895 | 0 | 0 | 0 | 18.925 | 0.73483 | 168342.6145 | 168342.6145
| 2.9904 | 0 | 0 | 0 | 18.1536 | 0.63262 | 139728.8156 | 139728.8156
| 2.9913 | 0 | 0 | 0 | 16.4702 | 0.62624 | 127148.7377 | 127148.7377
| 2.9922 | 0 | 0 | 0 | 13.9581 | 0.78387 | 139893.1892 | 139893.1892
| 2.9931 | 0 | 0 | 0 | 10.687 | 0.88391 | 132794.9241 | 132794.9241
| 2.994 | 0 | 0 | 0 | 7.9815 | 0.89973 | 116962.7248 | 116962.7248
| 2.9949 | 0 | 0 | 0 | 6.4299 | 0.90479 | 108282.8809 | 108282.8809
| 2.9958 | 0 | 0 | 0 | 5.1141 | 0.90999 | 101512.1352 | 101512.1352
| 2.9967 | 0 | 0 | 0 | 4.0933 | 0.92819 | 98080.0347 | 98080.0347
| 2.9976 | 0 | 0 | 0 | 3.8862 | 0.96772 | 101412.5368 | 101412.5368
| 2.9985 | 0 | 0 | 0 | 4.9594 | 0.98346 | 109881.4799 | 109881.4799
| 2.9994 | 0 | 0 | 0 | 7.5767 | 0.96458 | 125135.8815 | 125135.8815
| 3.0003 | 0 | 0 | 0 | 10.9102 | 0.90006 | 140565.6067 | 140565.6067
| 3.0012 | 0 | 0 | 0 | 13.0886 | 0.78295 | 137884.2177 | 137884.2177
| 3.0021 | 0 | 0 | 0 | 13.3813 | 0.68656 | 123210.0235 | 123210.0235
| 3.003 | 0 | 0 | 0 | 12.0014 | 0.72638 | 121505.673 | 121505.673
| 3.0039 | 0 | 0 | 0 | 9.121 | 0.84638 | 121556.2843 | 121556.2843
| 3.0048 | 0 | 0 | 0 | 5.6896 | 0.91745 | 109381.3665 | 109381.3665
| 3.0057 | 0 | 0 | 0 | 3.229 | 0.9548 | 99437.443 | 99437.443
| 3.0066 | 0 | 0 | 0 | 1.9493 | 0.984 | 95592.983 | 95592.983
| 3.0075 | 0 | 0 | 0 | 1.7584 | 0.98905 | 95369.4492 | 95369.4492
| 3.0084 | 0 | 0 | 0 | 3.1928 | 0.98366 | 103298.0125 | 103298.0125
| 3.0093 | 0 | 0 | 0 | 6.1042 | 0.98232 | 121916.0627 | 121916.0627
| 3.0102 | 0 | 0 | 0 | 9.5788 | 0.94114 | 141870.8407 | 141870.8407
| 3.0111 | 0 | 0 | 0 | 12.1376 | 0.80553 | 139834.3923 | 139834.3923
| 3.012 | 0 | 0 | 0 | 12.9753 | 0.67464 | 122859.2714 | 122859.2714
| 3.013 | 0 | 0 | 0 | 12.5651 | 0.70618 | 126245.4181 | 126245.4181
| 3.0139 | 0 | 0 | 0 | 11.4365 | 0.83259 | 140602.0053 | 140602.0053
| 3.0148 | 0 | 0 | 0 | 9.6472 | 0.91009 | 140025.039 | 140025.039
| 3.0157 | 0 | 0 | 0 | 7.7857 | 0.87972 | 122692.5903 | 122692.5903
| 3.0166 | 0 | 0 | 0 | 6.4759 | 0.81977 | 106727.5994 | 106727.5994
| 3.0175 | 0 | 0 | 0 | 5.1192 | 0.87538 | 106046.1943 | 106046.1943
| 3.0184 | 0 | 0 | 0 | 3.2656 | 0.96153 | 105317.0713 | 105317.0713
| 3.0193 | 0 | 0 | 0 | 1.5052 | 0.99177 | 98616.8614 | 98616.8614
| 3.0202 | 0 | 0 | 0 | 0.71786 | 0.99197 | 94608.9608 | 94608.9608
| 3.0211 | 0 | 0 | 0 | 0.92747 | 0.98592 | 95504.3192 | 95504.3192
| 3.0221 | 0 | 0 | 0 | 2.1143 | 0.98877 | 102863.6447 | 102863.6447
| 3.023 | 0 | 0 | 0 | 4.3787 | 0.99342 | 117857.6713 | 117857.6713
| 3.0239 | 0 | 0 | 0 | 7.4128 | 0.96631 | 136112.6694 | 136112.6694
| 3.0248 | 0 | 0 | 0 | 10.0806 | 0.86618 | 141531.4473 | 141531.4473
| 3.0257 | 0 | 0 | 0 | 11.683 | 0.73625 | 131523.931 | 131523.931
| 3.0266 | 0 | 0 | 0 | 12.5836 | 0.7105 | 133585.107 | 133585.107
| 3.0276 | 0 | 0 | 0 | 12.5421 | 0.81046 | 152544.3876 | 152544.3876
| 3.0285 | 0 | 0 | 0 | 11.1724 | 0.85113 | 149436.6808 | 149436.6808
| 3.0294 | 0 | 0 | 0 | 9.5271 | 0.78688 | 126891.2786 | 126891.2786
| 3.0303 | 0 | 0 | 0 | 8.1145 | 0.80203 | 120193.5221 | 120193.5221
| 3.0312 | 0 | 0 | 0 | 6.2748 | 0.88093 | 119753.4106 | 119753.4106
| 3.0321 | 0 | 0 | 0 | 4.5303 | 0.9243 | 114444.638 | 114444.638
| 3.0331 | 0 | 0 | 0 | 3.5888 | 0.96795 | 114084.8723 | 114084.8723
| 3.034 | 0 | 0 | 0 | 3.0245 | 0.97611 | 111835.4356 | 111835.4356
| 3.0349 | 0 | 0 | 0 | 2.5499 | 0.93508 | 104663.1141 | 104663.1141
| 3.0358 | 0 | 0 | 0 | 2.2214 | 0.9248 | 101957.8994 | 101957.8994
| 3.0367 | 0 | 0 | 0 | 1.689 | 0.96941 | 104055.4643 | 104055.4643
| 3.0377 | 0 | 0 | 0 | 1.0198 | 0.9959 | 103259.1559 | 103259.1559
| 3.0386 | 0 | 0 | 0 | 0.68791 | 0.99682 | 101766.3569 | 101766.3569
| 3.0395 | 0 | 0 | 0 | 1.0944 | 0.98576 | 103359.6925 | 103359.6925
| 3.0404 | 0 | 0 | 0 | 2.1738 | 0.97725 | 109324.6361 | 109324.6361
| 3.0414 | 0 | 0 | 0 | 3.5178 | 0.97955 | 118604.4872 | 118604.4872
| 3.0423 | 0 | 0 | 0 | 4.5242 | 0.94869 | 121924.6038 | 121924.6038
| 3.0432 | 0 | 0 | 0 | 4.8913 | 0.88486 | 116460.8088 | 116460.8088
| 3.0441 | 0 | 0 | 0 | 4.7674 | 0.87264 | 114454.7677 | 114454.7677
| 3.0451 | 0 | 0 | 0 | 4.3444 | 0.91972 | 118230.0958 | 118230.0958
| 3.046 | 0 | 0 | 0 | 3.6081 | 0.96751 | 119778.57 | 119778.57
| 3.0469 | 0 | 0 | 0 | 2.7539 | 0.96348 | 114091.5748 | 114091.5748
| 3.0479 | 0 | 0 | 0 | 2.2428 | 0.92774 | 107110.9034 | 107110.9034
| 3.0488 | 0 | 0 | 0 | 1.9064 | 0.94418 | 107328.3607 | 107328.3607
| 3.0497 | 0 | 0 | 0 | 1.3207 | 0.98252 | 108417.0022 | 108417.0022
| 3.0506 | 0 | 0 | 0 | 0.65525 | 0.98908 | 105454.3911 | 105454.3911
| 3.0516 | 0 | 0 | 0 | 0.31728 | 0.9849 | 103362.7492 | 103362.7492
| 3.0525 | 0 | 0 | 0 | 0.22344 | 0.99206 | 103919.0272 | 103919.0272
| 3.0534 | 0 | 0 | 0 | 0.13015 | 0.99857 | 104408.5738 | 104408.5738
| 3.0544 | 0 | 0 | 0 | 0.036492 | 0.99937 | 104297.4857 | 104297.4857
| 3.0553 | 0 | 0 | 0 | 0.18054 | 0.99937 | 105526.167 | 105526.167
| 3.0562 | 0 | 0 | 0 | 1.0107 | 0.99857 | 110928.1754 | 110928.1754
| 3.0572 | 0 | 0 | 0 | 2.8244 | 0.99583 | 122957.5062 | 122957.5062
| 3.0581 | 0 | 0 | 0 | 5.3439 | 0.97706 | 139228.4325 | 139228.4325
| 3.059 | 0 | 0 | 0 | 7.4051 | 0.89717 | 143571.5157 | 143571.5157
| 3.06 | 0 | 0 | 0 | 8.1028 | 0.76654 | 127815.6667 | 127815.6667
| 3.0609 | 0 | 0 | 0 | 7.5323 | 0.74506 | 120864.3682 | 120864.3682
| 3.0618 | 0 | 0 | 0 | 5.9534 | 0.86161 | 128687.926 | 128687.926
| 3.0628 | 0 | 0 | 0 | 4.0009 | 0.95756 | 128867.3088 | 128867.3088
| 3.0637 | 0 | 0 | 0 | 2.8561 | 0.9818 | 124397.4995 | 124397.4995
| 3.0647 | 0 | 0 | 0 | 2.8389 | 0.97054 | 123275.3223 | 123275.3223
| 3.0656 | 0 | 0 | 0 | 3.1569 | 0.93381 | 121148.5933 | 121148.5933
| 3.0665 | 0 | 0 | 0 | 3.4316 | 0.90128 | 119136.4153 | 119136.4153
| 3.0675 | 0 | 0 | 0 | 3.2541 | 0.93107 | 122283.5268 | 122283.5268
| 3.0684 | 0 | 0 | 0 | 2.4866 | 0.95295 | 120322.5148 | 120322.5148
| 3.0694 | 0 | 0 | 0 | 1.6756 | 0.94788 | 114755.2045 | 114755.2045
| 3.0703 | 0 | 0 | 0 | 1.1454 | 0.97088 | 114476.3108 | 114476.3108
| 3.0713 | 0 | 0 | 0 | 0.74469 | 0.98996 | 114508.8598 | 114508.8598
| 3.0722 | 0 | 0 | 0 | 0.75563 | 0.98952 | 114925.6328 | 114925.6328
| 3.0731 | 0 | 0 | 0 | 1.6705 | 0.99044 | 121538.9113 | 121538.9113
| 3.0741 | 0 | 0 | 0 | 3.5423 | 0.98416 | 134525.4672 | 134525.4672
| 3.075 | 0 | 0 | 0 | 5.978 | 0.94169 | 147660.5327 | 147660.5327
| 3.076 | 0 | 0 | 0 | 8.2312 | 0.85001 | 151062.1319 | 151062.1319
| 3.0769 | 0 | 0 | 0 | 9.612 | 0.75307 | 144554.5683 | 144554.5683
| 3.0779 | 0 | 0 | 0 | 9.5403 | 0.73414 | 140849.991 | 140849.991
| 3.0788 | 0 | 0 | 0 | 7.9405 | 0.78279 | 138339.6771 | 138339.6771
| 3.0798 | 0 | 0 | 0 | 5.5164 | 0.85418 | 132832.6483 | 132832.6483
| 3.0807 | 0 | 0 | 0 | 3.1541 | 0.93718 | 128413.4443 | 128413.4443
| 3.0817 | 0 | 0 | 0 | 1.4208 | 0.98555 | 123016.1702 | 123016.1702
| 3.0826 | 0 | 0 | 0 | 0.54595 | 0.99596 | 118753.7876 | 118753.7876
| 3.0836 | 0 | 0 | 0 | 0.36665 | 0.99206 | 117503.0421 | 117503.0421
| 3.0845 | 0 | 0 | 0 | 0.535 | 0.98256 | 117897.7766 | 117897.7766
| 3.0855 | 0 | 0 | 0 | 0.93134 | 0.97605 | 120174.5566 | 120174.5566
| 3.0864 | 0 | 0 | 0 | 1.3343 | 0.97741 | 123522.2089 | 123522.2089
| 3.0874 | 0 | 0 | 0 | 1.4938 | 0.96789 | 123842.5345 | 123842.5345
| 3.0883 | 0 | 0 | 0 | 1.5541 | 0.9432 | 121509.5701 | 121509.5701
| 3.0893 | 0 | 0 | 0 | 1.6452 | 0.95174 | 123661.5832 | 123661.5832
| 3.0902 | 0 | 0 | 0 | 1.5928 | 0.97841 | 127191.8695 | 127191.8695
| 3.0912 | 0 | 0 | 0 | 1.3306 | 0.97168 | 124907.5932 | 124907.5932
| 3.0921 | 0 | 0 | 0 | 1.1147 | 0.9494 | 120993.0906 | 120993.0906
| 3.0931 | 0 | 0 | 0 | 0.96413 | 0.96154 | 121930.7095 | 121930.7095
| 3.0941 | 0 | 0 | 0 | 0.68507 | 0.98567 | 123473.1931 | 123473.1931
| 3.095 | 0 | 0 | 0 | 0.33846 | 0.99065 | 122123.1191 | 122123.1191
| 3.096 | 0 | 0 | 0 | 0.16481 | 0.99077 | 121369.8924 | 121369.8924
| 3.0969 | 0 | 0 | 0 | 0.18231 | 0.99277 | 122156.9999 | 122156.9999
| 3.0979 | 0 | 0 | 0 | 0.47211 | 0.99039 | 124295.9025 | 124295.9025
| 3.0989 | 0 | 0 | 0 | 1.325 | 0.98889 | 130630.2846 | 130630.2846
| 3.0998 | 0 | 0 | 0 | 2.6744 | 0.98583 | 140850.3705 | 140850.3705
| 3.1008 | 0 | 0 | 0 | 3.7742 | 0.94647 | 144161.7929 | 144161.7929
| 3.1017 | 0 | 0 | 0 | 4.1088 | 0.85812 | 133577.3648 | 133577.3648
| 3.1027 | 0 | 0 | 0 | 3.8301 | 0.83364 | 128234.8924 | 128234.8924
| 3.1037 | 0 | 0 | 0 | 2.9551 | 0.91391 | 134437.6243 | 134437.6243
| 3.1046 | 0 | 0 | 0 | 1.6188 | 0.97702 | 133928.301 | 133928.301
| 3.1056 | 0 | 0 | 0 | 0.52719 | 0.99381 | 128618.289 | 128618.289
| 3.1066 | 0 | 0 | 0 | 0.16105 | 0.99705 | 126852.6374 | 126852.6374
| 3.1075 | 0 | 0 | 0 | 0.12722 | 0.99343 | 126589.7325 | 126589.7325
| 3.1085 | 0 | 0 | 0 | 0.12048 | 0.98415 | 125794.4923 | 125794.4923
| 3.1095 | 0 | 0 | 0 | 0.12121 | 0.98227 | 125994.1609 | 125994.1609
| 3.1104 | 0 | 0 | 0 | 0.15887 | 0.98788 | 127421.4463 | 127421.4463
| 3.1114 | 0 | 0 | 0 | 0.27736 | 0.99414 | 129529.5312 | 129529.5312
| 3.1124 | 0 | 0 | 0 | 0.45543 | 0.99328 | 131166.6556 | 131166.6556
| 3.1133 | 0 | 0 | 0 | 0.56248 | 0.97573 | 130071.1516 | 130071.1516
| 3.1143 | 0 | 0 | 0 | 0.6997 | 0.95878 | 129239.3275 | 129239.3275
| 3.1153 | 0 | 0 | 0 | 1.1547 | 0.97243 | 134906.551 | 134906.551
| 3.1162 | 0 | 0 | 0 | 2.1905 | 0.98841 | 145722.3342 | 145722.3342
| 3.1172 | 0 | 0 | 0 | 4.0066 | 0.96786 | 158172.9517 | 158172.9517
| 3.1182 | 0 | 0 | 0 | 6.5761 | 0.89853 | 169271.3951 | 169271.3951
| 3.1192 | 0 | 0 | 0 | 9.2624 | 0.79611 | 173515.1626 | 173515.1626
| 3.1201 | 0 | 0 | 0 | 11.2847 | 0.6919 | 168134.5184 | 168134.5184
| 3.1211 | 0 | 0 | 0 | 12.1402 | 0.65209 | 166162.0864 | 166162.0864
| 3.1221 | 0 | 0 | 0 | 11.4681 | 0.67989 | 167885.9859 | 167885.9859
| 3.123 | 0 | 0 | 0 | 9.3281 | 0.72533 | 160739.59 | 160739.59
| 3.124 | 0 | 0 | 0 | 6.5707 | 0.7917 | 152123.703 | 152123.703
| 3.125 | 0 | 0 | 0 | 4.028 | 0.88882 | 149418.9541 | 149418.9541
| 3.126 | 0 | 0 | 0 | 1.9741 | 0.96778 | 145891.3966 | 145891.3966
| 3.127 | 0 | 0 | 0 | 0.74435 | 0.99497 | 140605.0562 | 140605.0562
| 3.1279 | 0 | 0 | 0 | 0.76351 | 0.99878 | 141780.3929 | 141780.3929
| 3.1289 | 0 | 0 | 0 | 2.0364 | 0.99766 | 152467.2684 | 152467.2684
| 3.1299 | 0 | 0 | 0 | 4.1356 | 0.97228 | 167209.8377 | 167209.8377
| 3.1309 | 0 | 0 | 0 | 6.3363 | 0.87856 | 170659.6083 | 170659.6083
| 3.1319 | 0 | 0 | 0 | 8.3873 | 0.74884 | 162709.4735 | 162709.4735
| 3.1328 | 0 | 0 | 0 | 10.4261 | 0.71708 | 173903.1647 | 173903.1647
| 3.1338 | 0 | 0 | 0 | 12.2303 | 0.74447 | 198801.8937 | 198801.8937
| 3.1348 | 0 | 0 | 0 | 13.2798 | 0.70158 | 198307.2305 | 198307.2305
| 3.1358 | 0 | 0 | 0 | 13.3852 | 0.61905 | 176486.8106 | 176486.8106
| 3.1368 | 0 | 0 | 0 | 12.3366 | 0.59493 | 161298.9717 | 161298.9717
| 3.1377 | 0 | 0 | 0 | 10.0811 | 0.6618 | 160249.2623 | 160249.2623
| 3.1387 | 0 | 0 | 0 | 7.1299 | 0.79978 | 166432.5211 | 166432.5211
| 3.1397 | 0 | 0 | 0 | 4.406 | 0.92909 | 167700.8877 | 167700.8877
| 3.1407 | 0 | 0 | 0 | 2.8348 | 0.97397 | 161988.3237 | 161988.3237
| 3.1417 | 0 | 0 | 0 | 2.6404 | 0.95208 | 157211.1903 | 157211.1903
| 3.1427 | 0 | 0 | 0 | 3.0504 | 0.91111 | 154367.76 | 154367.76
| 3.1437 | 0 | 0 | 0 | 3.1638 | 0.87272 | 149283.426 | 149283.426
| 3.1447 | 0 | 0 | 0 | 2.8175 | 0.86498 | 145691.4622 | 145691.4622
| 3.1456 | 0 | 0 | 0 | 2.1792 | 0.92313 | 150673.9065 | 150673.9065
| 3.1466 | 0 | 0 | 0 | 1.5772 | 0.97987 | 155274.958 | 155274.958
| 3.1476 | 0 | 0 | 0 | 1.5363 | 0.99066 | 157168.5018 | 157168.5018
| 3.1486 | 0 | 0 | 0 | 2.4415 | 0.96334 | 161142.3215 | 161142.3215
| 3.1496 | 0 | 0 | 0 | 4.1525 | 0.91837 | 169118.3635 | 169118.3635
| 3.1506 | 0 | 0 | 0 | 6.2268 | 0.85991 | 177529.8694 | 177529.8694
| 3.1516 | 0 | 0 | 0 | 7.9932 | 0.77799 | 176895.3444 | 176895.3444
| 3.1526 | 0 | 0 | 0 | 8.5542 | 0.71558 | 168106.772 | 168106.772
| 3.1536 | 0 | 0 | 0 | 7.9232 | 0.69395 | 158251.5569 | 158251.5569
| 3.1546 | 0 | 0 | 0 | 6.5713 | 0.77729 | 165619.7677 | 165619.7677
| 3.1556 | 0 | 0 | 0 | 4.9404 | 0.88665 | 173801.4986 | 173801.4986
| 3.1566 | 0 | 0 | 0 | 3.7451 | 0.92267 | 170190.7875 | 170190.7875
| 3.1576 | 0 | 0 | 0 | 3.7668 | 0.92436 | 171277.6044 | 171277.6044
| 3.1586 | 0 | 0 | 0 | 4.6807 | 0.88858 | 173513.5477 | 173513.5477
| 3.1596 | 0 | 0 | 0 | 6.2204 | 0.8158 | 173490.3623 | 173490.3623
| 3.1606 | 0 | 0 | 0 | 8.741 | 0.79247 | 193006.4932 | 193006.4932
| 3.1616 | 0 | 0 | 0 | 12.2072 | 0.76562 | 223583.0181 | 223583.0181
| 3.1626 | 0 | 0 | 0 | 16.0668 | 0.62827 | 223386.2278 | 223386.2278
| 3.1636 | 0 | 0 | 0 | 19.6428 | 0.47745 | 202863.0435 | 202863.0435
| 3.1646 | 0 | 0 | 0 | 21.5889 | 0.3987 | 186581.9992 | 186581.9992
| 3.1656 | 0 | 0 | 0 | 21.8216 | 0.38679 | 183594.914 | 183594.914
| 3.1666 | 0 | 0 | 0 | 21.0717 | 0.48041 | 220690.5123 | 220690.5123
| 3.1676 | 0 | 0 | 0 | 19.8389 | 0.56222 | 244172.5114 | 244172.5114
| 3.1686 | 0 | 0 | 0 | 18.5335 | 0.53366 | 218247.9675 | 218247.9675
| 3.1696 | 0 | 0 | 0 | 17.6881 | 0.49527 | 194978.3058 | 194978.3058
| 3.1706 | 0 | 0 | 0 | 16.1598 | 0.50177 | 183826.5224 | 183826.5224
| 3.1716 | 0 | 0 | 0 | 13.7488 | 0.55284 | 180214.045 | 180214.045
| 3.1726 | 0 | 0 | 0 | 11.2943 | 0.70796 | 204508.0154 | 204508.0154
| 3.1736 | 0 | 0 | 0 | 9.3534 | 0.82982 | 217706.2197 | 217706.2197
| 3.1746 | 0 | 0 | 0 | 8.349 | 0.79254 | 198037.7129 | 198037.7129
| 3.1756 | 0 | 0 | 0 | 9.3145 | 0.71404 | 188181.3437 | 188181.3437
| 3.1766 | 0 | 0 | 0 | 11.6337 | 0.70548 | 210041.6289 | 210041.6289
| 3.1776 | 0 | 0 | 0 | 13.8687 | 0.6337 | 211842.4931 | 211842.4931
| 3.1786 | 0 | 0 | 0 | 15.1508 | 0.53146 | 189980.6108 | 189980.6108
| 3.1797 | 0 | 0 | 0 | 14.8079 | 0.50128 | 176727.4133 | 176727.4133
| 3.1807 | 0 | 0 | 0 | 13.0486 | 0.53869 | 174495.3145 | 174495.3145
| 3.1817 | 0 | 0 | 0 | 10.6142 | 0.69886 | 200769.5145 | 200769.5145
| 3.1827 | 0 | 0 | 0 | 8.2056 | 0.83734 | 213209.9689 | 213209.9689
| 3.1837 | 0 | 0 | 0 | 6.5693 | 0.82098 | 192582.3783 | 192582.3783
| 3.1847 | 0 | 0 | 0 | 6.9354 | 0.78097 | 187360.0998 | 187360.0998
| 3.1857 | 0 | 0 | 0 | 8.4854 | 0.78341 | 204392.6604 | 204392.6604
| 3.1867 | 0 | 0 | 0 | 9.3351 | 0.69942 | 191277.1895 | 191277.1895
| 3.1878 | 0 | 0 | 0 | 9.0478 | 0.6145 | 166129.2578 | 166129.2578
| 3.1888 | 0 | 0 | 0 | 7.9286 | 0.66763 | 170908.5046 | 170908.5046
| 3.1898 | 0 | 0 | 0 | 5.8996 | 0.79059 | 182644.9226 | 182644.9226
| 3.1908 | 0 | 0 | 0 | 3.3302 | 0.90546 | 183149.6302 | 183149.6302
| 3.1918 | 0 | 0 | 0 | 1.4477 | 0.97388 | 178609.8801 | 178609.8801
| 3.1928 | 0 | 0 | 0 | 0.78803 | 0.99293 | 176298.8364 | 176298.8364
| 3.1939 | 0 | 0 | 0 | 0.96632 | 0.97952 | 176209.3247 | 176209.3247
| 3.1949 | 0 | 0 | 0 | 1.279 | 0.931 | 170926.1702 | 170926.1702
| 3.1959 | 0 | 0 | 0 | 1.4579 | 0.87882 | 163468.7273 | 163468.7273
| 3.1969 | 0 | 0 | 0 | 1.4168 | 0.89913 | 167442.5802 | 167442.5802
| 3.198 | 0 | 0 | 0 | 1.0039 | 0.96125 | 175648.0272 | 175648.0272
| 3.199 | 0 | 0 | 0 | 0.41501 | 0.9932 | 176370.5516 | 176370.5516
| 3.2 | 0 | 0 | 0 | 0.072964 | 0.99792 | 174530.9046 | 174530.9046
| 3.201 | 0 | 0 | 0 | -0.05155 | 0.99291 | 173069.2938 | 173069.2938
| 3.202 | 0 | 0 | 0 | -0.13847 | 0.98957 | 172258.2953 | 172258.2953
| 3.2031 | 0 | 0 | 0 | -0.13328 | 0.99471 | 173794.5258 | 173794.5258
| 3.2041 | 0 | 0 | 0 | -0.080054 | 0.99623 | 175163.5263 | 175163.5263
| 3.2051 | 0 | 0 | 0 | -0.11726 | 0.99181 | 174629.1331 | 174629.1331
| 3.2062 | 0 | 0 | 0 | -0.14909 | 0.99241 | 175027.559 | 175027.559
| 3.2072 | 0 | 0 | 0 | -0.07972 | 0.99735 | 177169.9308 | 177169.9308
| 3.2082 | 0 | 0 | 0 | -0.052177 | 0.9992 | 178372.6975 | 178372.6975
| 3.2092 | 0 | 0 | 0 | -0.13698 | 0.99908 | 178135.5337 | 178135.5337
| 3.2103 | 0 | 0 | 0 | -0.21126 | 0.99942 | 178084.5846 | 178084.5846
| 3.2113 | 0 | 0 | 0 | -0.24624 | 0.99927 | 178325.7961 | 178325.7961
| 3.2123 | 0 | 0 | 0 | -0.28293 | 0.99776 | 178308.6459 | 178308.6459
| 3.2134 | 0 | 0 | 0 | -0.28682 | 0.99623 | 178607.0536 | 178607.0536
| 3.2144 | 0 | 0 | 0 | -0.25751 | 0.99258 | 178846.3607 | 178846.3607
| 3.2154 | 0 | 0 | 0 | -0.21883 | 0.98867 | 179126.7022 | 179126.7022
| 3.2165 | 0 | 0 | 0 | -0.1886 | 0.98836 | 179978.0619 | 179978.0619
| 3.2175 | 0 | 0 | 0 | -0.17182 | 0.98787 | 180667.5093 | 180667.5093
| 3.2185 | 0 | 0 | 0 | -0.12672 | 0.98808 | 181768.6057 | 181768.6057
| 3.2196 | 0 | 0 | 0 | -0.038693 | 0.97852 | 181488.9023 | 181488.9023
| 3.2206 | 0 | 0 | 0 | 0.033946 | 0.95637 | 178688.306 | 178688.306
| 3.2216 | 0 | 0 | 0 | 0.087765 | 0.95576 | 179706.0078 | 179706.0078
| 3.2227 | 0 | 0 | 0 | 0.13731 | 0.97993 | 185375.3719 | 185375.3719
| 3.2237 | 0 | 0 | 0 | 0.10449 | 0.99612 | 188745.5895 | 188745.5895
| 3.2248 | 0 | 0 | 0 | -0.030621 | 0.99969 | 188682.5325 | 188682.5325
| 3.2258 | 0 | 0 | 0 | -0.13803 | 0.99978 | 188243.766 | 188243.766
| 3.2268 | 0 | 0 | 0 | -0.13968 | 0.99733 | 188405.9674 | 188405.9674
| 3.2279 | 0 | 0 | 0 | -0.118 | 0.98717 | 187342.6116 | 187342.6116
| 3.2289 | 0 | 0 | 0 | -0.099203 | 0.98036 | 186874.5199 | 186874.5199
| 3.23 | 0 | 0 | 0 | -0.0459 | 0.99038 | 189974.9056 | 189974.9056
| 3.231 | 0 | 0 | 0 | 0.076984 | 0.99874 | 193511.7827 | 193511.7827
| 3.2321 | 0 | 0 | 0 | 0.48622 | 0.99795 | 198346.0386 | 198346.0386
| 3.2331 | 0 | 0 | 0 | 1.4757 | 0.97935 | 205959.5268 | 205959.5268
| 3.2342 | 0 | 0 | 0 | 2.9418 | 0.90827 | 207194.2717 | 207194.2717
| 3.2352 | 0 | 0 | 0 | 4.5283 | 0.78913 | 196340.6276 | 196340.6276
| 3.2362 | 0 | 0 | 0 | 5.6671 | 0.70605 | 187026.7059 | 187026.7059
| 3.2373 | 0 | 0 | 0 | 5.7099 | 0.68764 | 183159.609 | 183159.609
| 3.2383 | 0 | 0 | 0 | 4.6901 | 0.73664 | 186686.2188 | 186686.2188
| 3.2394 | 0 | 0 | 0 | 3.2368 | 0.85885 | 202352.4993 | 202352.4993
| 3.2404 | 0 | 0 | 0 | 1.9876 | 0.95117 | 210467.6566 | 210467.6566
| 3.2415 | 0 | 0 | 0 | 1.1262 | 0.95044 | 201546.9961 | 201546.9961
| 3.2425 | 0 | 0 | 0 | 0.73322 | 0.89411 | 186283.1959 | 186283.1959
| 3.2436 | 0 | 0 | 0 | 0.7006 | 0.89839 | 187481.6881 | 187481.6881
| 3.2446 | 0 | 0 | 0 | 0.65713 | 0.96289 | 201154.2995 | 201154.2995
| 3.2457 | 0 | 0 | 0 | 0.3111 | 0.99431 | 204589.9093 | 204589.9093
| 3.2468 | 0 | 0 | 0 | -0.089198 | 0.99866 | 201792.9004 | 201792.9004
| 3.2478 | 0 | 0 | 0 | -0.29658 | 0.99901 | 200300.7191 | 200300.7191
| 3.2489 | 0 | 0 | 0 | -0.28234 | 0.99879 | 201091.3265 | 201091.3265
| 3.2499 | 0 | 0 | 0 | 0.29009 | 0.99393 | 207067.0321 | 207067.0321
| 3.251 | 0 | 0 | 0 | 1.6932 | 0.96032 | 216345.4665 | 216345.4665
| 3.252 | 0 | 0 | 0 | 3.6846 | 0.85875 | 215598.8597 | 215598.8597
| 3.2531 | 0 | 0 | 0 | 5.9082 | 0.71464 | 202052.6967 | 202052.6967
| 3.2541 | 0 | 0 | 0 | 8.0013 | 0.62572 | 197555.4565 | 197555.4565
| 3.2552 | 0 | 0 | 0 | 9.1967 | 0.60102 | 202238.4279 | 202238.4279
| 3.2563 | 0 | 0 | 0 | 8.9227 | 0.59708 | 198799.8022 | 198799.8022
| 3.2573 | 0 | 0 | 0 | 7.4691 | 0.63542 | 197176.9089 | 197176.9089
| 3.2584 | 0 | 0 | 0 | 5.5017 | 0.73231 | 206114.2709 | 206114.2709
| 3.2595 | 0 | 0 | 0 | 3.4195 | 0.86134 | 218291.7055 | 218291.7055
| 3.2605 | 0 | 0 | 0 | 1.6466 | 0.95898 | 222124.604 | 222124.604
| 3.2616 | 0 | 0 | 0 | 0.49394 | 0.99439 | 217368.2037 | 217368.2037
| 3.2626 | 0 | 0 | 0 | -0.061974 | 0.99932 | 212768.0576 | 212768.0576
| 3.2637 | 0 | 0 | 0 | -0.14074 | 0.99855 | 212428.8087 | 212428.8087
| 3.2648 | 0 | 0 | 0 | 0.087753 | 0.9869 | 213252.3408 | 213252.3408
| 3.2658 | 0 | 0 | 0 | 0.24349 | 0.94476 | 206549.2544 | 206549.2544
| 3.2669 | 0 | 0 | 0 | 0.26504 | 0.90727 | 199253.641 | 199253.641
| 3.268 | 0 | 0 | 0 | 0.32405 | 0.93388 | 206438.908 | 206438.908
| 3.269 | 0 | 0 | 0 | 0.28907 | 0.96215 | 213009.4647 | 213009.4647
| 3.2701 | 0 | 0 | 0 | 0.027815 | 0.96245 | 210838.9775 | 210838.9775
| 3.2712 | 0 | 0 | 0 | -0.14599 | 0.97711 | 212789.6881 | 212789.6881
| 3.2723 | 0 | 0 | 0 | 0.11278 | 0.99388 | 220195.5317 | 220195.5317
| 3.2733 | 0 | 0 | 0 | 0.96385 | 0.98273 | 228571.2428 | 228571.2428
| 3.2744 | 0 | 0 | 0 | 2.137 | 0.913 | 226672.8323 | 226672.8323
| 3.2755 | 0 | 0 | 0 | 3.1265 | 0.78604 | 206215.0305 | 206215.0305
| 3.2765 | 0 | 0 | 0 | 3.7591 | 0.71473 | 194428.4745 | 194428.4745
| 3.2776 | 0 | 0 | 0 | 3.7699 | 0.75189 | 205330.8808 | 205330.8808
| 3.2787 | 0 | 0 | 0 | 2.928 | 0.83411 | 218742.188 | 218742.188
| 3.2798 | 0 | 0 | 0 | 1.8327 | 0.92351 | 229446.3295 | 229446.3295
| 3.2808 | 0 | 0 | 0 | 1.7067 | 0.97305 | 240964.2662 | 240964.2662
| 3.2819 | 0 | 0 | 0 | 3.0224 | 0.93346 | 248471.2166 | 248471.2166
| 3.283 | 0 | 0 | 0 | 5.2064 | 0.77744 | 232451.4421 | 232451.4421
| 3.2841 | 0 | 0 | 0 | 7.688 | 0.60187 | 204839.3662 | 204839.3662
| 3.2852 | 0 | 0 | 0 | 10.1831 | 0.53116 | 205457.0953 | 205457.0953
| 3.2862 | 0 | 0 | 0 | 12.0904 | 0.52366 | 223217.8401 | 223217.8401
| 3.2873 | 0 | 0 | 0 | 12.987 | 0.50805 | 226965.5893 | 226965.5893
| 3.2884 | 0 | 0 | 0 | 12.8882 | 0.48885 | 218025.9061 | 218025.9061
| 3.2895 | 0 | 0 | 0 | 11.8363 | 0.47552 | 202108.3101 | 202108.3101
| 3.2906 | 0 | 0 | 0 | 10.0597 | 0.5195 | 202946.355 | 202946.355
| 3.2916 | 0 | 0 | 0 | 7.7179 | 0.64356 | 224391.6751 | 224391.6751
| 3.2927 | 0 | 0 | 0 | 5.0069 | 0.76473 | 233111.6686 | 233111.6686
| 3.2938 | 0 | 0 | 0 | 2.6441 | 0.86988 | 235479.452 | 235479.452
| 3.2949 | 0 | 0 | 0 | 1.1728 | 0.95714 | 240708.0286 | 240708.0286
| 3.296 | 0 | 0 | 0 | 0.36107 | 0.99279 | 240021.5722 | 240021.5722
| 3.2971 | 0 | 0 | 0 | -0.040597 | 0.99636 | 236613.1576 | 236613.1576
| 3.2982 | 0 | 0 | 0 | -0.24368 | 0.99543 | 234650.7266 | 234650.7266
| 3.2992 | 0 | 0 | 0 | -0.39218 | 0.99748 | 234076.7119 | 234076.7119
| 3.3003 | 0 | 0 | 0 | -0.33961 | 0.99699 | 235407.1322 | 235407.1322
| 3.3014 | 0 | 0 | 0 | 0.017508 | 0.9796 | 236512.7595 | 236512.7595
| 3.3025 | 0 | 0 | 0 | 0.32303 | 0.92197 | 226981.5232 | 226981.5232
| 3.3036 | 0 | 0 | 0 | 0.45546 | 0.85747 | 213297.0952 | 213297.0952
| 3.3047 | 0 | 0 | 0 | 0.71483 | 0.88499 | 223917.9628 | 223917.9628
| 3.3058 | 0 | 0 | 0 | 1.0188 | 0.9429 | 243221.8218 | 243221.8218
| 3.3069 | 0 | 0 | 0 | 0.73655 | 0.91986 | 234572.2465 | 234572.2465
| 3.308 | 0 | 0 | 0 | 0.20373 | 0.86848 | 216068.7412 | 216068.7412
| 3.3091 | 0 | 0 | 0 | 0.12614 | 0.89191 | 221735.9 | 221735.9
| 3.3102 | 0 | 0 | 0 | 0.28215 | 0.9149 | 230101.492 | 230101.492
| 3.3113 | 0 | 0 | 0 | 0.1017 | 0.87452 | 218597.3787 | 218597.3787
| 3.3124 | 0 | 0 | 0 | 0.01535 | 0.85395 | 213199.6754 | 213199.6754
| 3.3135 | 0 | 0 | 0 | 0.19762 | 0.92531 | 234029.9325 | 234029.9325
| 3.3146 | 0 | 0 | 0 | 0.18093 | 0.98611 | 250025.3802 | 250025.3802
| 3.3156 | 0 | 0 | 0 | -0.11786 | 0.99915 | 250215.775 | 250215.775
| 3.3167 | 0 | 0 | 0 | -0.27516 | 0.99987 | 249162.1849 | 249162.1849
| 3.3179 | 0 | 0 | 0 | -0.31009 | 0.99963 | 249481.2626 | 249481.2626
| 3.319 | 0 | 0 | 0 | -0.33853 | 0.99953 | 249920.9292 | 249920.9292
| 3.3201 | 0 | 0 | 0 | -0.42582 | 0.9996 | 249628.8864 | 249628.8864
| 3.3212 | 0 | 0 | 0 | -0.7372 | 0.99928 | 246306.2956 | 246306.2956
| 3.3223 | 0 | 0 | 0 | -1.1659 | 0.99789 | 241259.5373 | 241259.5373
| 3.3234 | 0 | 0 | 0 | -1.2919 | 0.9858 | 237550.9374 | 237550.9374
| 3.3245 | 0 | 0 | 0 | -0.94407 | 0.94027 | 231571.1367 | 231571.1367
| 3.3256 | 0 | 0 | 0 | -0.41459 | 0.87029 | 221152.2126 | 221152.2126
| 3.3267 | 0 | 0 | 0 | 0.025027 | 0.82887 | 216275.7616 | 216275.7616
| 3.3278 | 0 | 0 | 0 | 0.33306 | 0.86884 | 231168.6308 | 231168.6308
| 3.3289 | 0 | 0 | 0 | 0.68354 | 0.94886 | 257989.1233 | 257989.1233
| 3.33 | 0 | 0 | 0 | 1.6063 | 0.9553 | 273425.5503 | 273425.5503
| 3.3311 | 0 | 0 | 0 | 3.3066 | 0.83465 | 261641.8637 | 261641.8637
| 3.3322 | 0 | 0 | 0 | 4.8098 | 0.63268 | 214821.3402 | 214821.3402
| 3.3333 | 0 | 0 | 0 | 5.944 | 0.51074 | 184238.4896 | 184238.4896
| 3.3344 | 0 | 0 | 0 | 7.3654 | 0.57411 | 223082.3702 | 223082.3702
| 3.3356 | 0 | 0 | 0 | 8.4256 | 0.65457 | 268945.4004 | 268945.4004
| 3.3367 | 0 | 0 | 0 | 7.5893 | 0.57006 | 225438.4819 | 225438.4819
| 3.3378 | 0 | 0 | 0 | 6.34 | 0.51314 | 191286.9353 | 191286.9353
| 3.3389 | 0 | 0 | 0 | 5.3483 | 0.69319 | 246641.7322 | 246641.7322
| 3.34 | 0 | 0 | 0 | 3.6711 | 0.8888 | 291418.2549 | 291418.2549
| 3.3411 | 0 | 0 | 0 | 1.4656 | 0.95275 | 279856.7873 | 279856.7873
| 3.3422 | 0 | 0 | 0 | 0.82685 | 0.9402 | 268063.4504 | 268063.4504
| 3.3434 | 0 | 0 | 0 | 1.1311 | 0.87557 | 254453.2675 | 254453.2675
| 3.3445 | 0 | 0 | 0 | 1.2104 | 0.76625 | 224345.5759 | 224345.5759
| 3.3456 | 0 | 0 | 0 | 1.115 | 0.79506 | 232403.6294 | 232403.6294
| 3.3467 | 0 | 0 | 0 | 1.3133 | 0.92082 | 272845.2621 | 272845.2621
| 3.3478 | 0 | 0 | 0 | 1.9829 | 0.93509 | 287761.9222 | 287761.9222
| 3.349 | 0 | 0 | 0 | 2.5466 | 0.80379 | 255462.0386 | 255462.0386
| 3.3501 | 0 | 0 | 0 | 3.133 | 0.63396 | 208300.9302 | 208300.9302
| 3.3512 | 0 | 0 | 0 | 4.1516 | 0.65911 | 228819.8234 | 228819.8234
| 3.3523 | 0 | 0 | 0 | 4.6878 | 0.73786 | 264057.0272 | 264057.0272
| 3.3535 | 0 | 0 | 0 | 3.6853 | 0.70788 | 241586.0178 | 241586.0178
| 3.3546 | 0 | 0 | 0 | 2.485 | 0.74371 | 239538.7144 | 239538.7144
| 3.3557 | 0 | 0 | 0 | 1.6405 | 0.8615 | 266588.1075 | 266588.1075
| 3.3568 | 0 | 0 | 0 | 0.61865 | 0.93027 | 273984.3696 | 273984.3696
| 3.358 | 0 | 0 | 0 | 0.33645 | 0.95827 | 279058.3818 | 279058.3818
| 3.3591 | 0 | 0 | 0 | 0.88118 | 0.91126 | 273870.5605 | 273870.5605
| 3.3602 | 0 | 0 | 0 | 1.1833 | 0.76817 | 235271.8753 | 235271.8753
| 3.3613 | 0 | 0 | 0 | 1.3149 | 0.74863 | 231614.482 | 231614.482
| 3.3625 | 0 | 0 | 0 | 1.387 | 0.86843 | 270572.076 | 270572.076
| 3.3636 | 0 | 0 | 0 | 1.4735 | 0.91907 | 288580.0275 | 288580.0275
| 3.3647 | 0 | 0 | 0 | 2.037 | 0.86033 | 278974.5906 | 278974.5906
| 3.3659 | 0 | 0 | 0 | 2.5146 | 0.6876 | 229224.04 | 229224.04
| 3.367 | 0 | 0 | 0 | 2.7063 | 0.58303 | 196917.8584 | 196917.8584
| 3.3681 | 0 | 0 | 0 | 2.9008 | 0.70129 | 240001.4833 | 240001.4833
| 3.3693 | 0 | 0 | 0 | 2.4477 | 0.83545 | 280317.8066 | 280317.8066
| 3.3704 | 0 | 0 | 0 | 1.1178 | 0.85692 | 269488.6788 | 269488.6788
| 3.3715 | 0 | 0 | 0 | 1.0031 | 0.84045 | 263627.3643 | 263627.3643
| 3.3727 | 0 | 0 | 0 | 2.8948 | 0.81035 | 280902.9013 | 280902.9013
| 3.3738 | 0 | 0 | 0 | 4.6641 | 0.66094 | 251312.381 | 251312.381
| 3.375 | 0 | 0 | 0 | 5.299 | 0.48594 | 191353.7161 | 191353.7161
| 3.3761 | 0 | 0 | 0 | 5.8368 | 0.53069 | 215339.3276 | 215339.3276
| 3.3772 | 0 | 0 | 0 | 6.2038 | 0.67941 | 281656.5392 | 281656.5392
| 3.3784 | 0 | 0 | 0 | 4.6387 | 0.67822 | 260922.4618 | 260922.4618
| 3.3795 | 0 | 0 | 0 | 2.7479 | 0.62339 | 218750.7888 | 218750.7888
| 3.3807 | 0 | 0 | 0 | 1.9677 | 0.75336 | 254916.113 | 254916.113
| 3.3818 | 0 | 0 | 0 | 1.5909 | 0.87053 | 289908.9536 | 289908.9536
| 3.3829 | 0 | 0 | 0 | 0.85613 | 0.86412 | 278065.8486 | 278065.8486
| 3.3841 | 0 | 0 | 0 | 0.58062 | 0.81246 | 258624.6192 | 258624.6192
| 3.3852 | 0 | 0 | 0 | 1.5045 | 0.77486 | 259462.913 | 259462.913
| 3.3864 | 0 | 0 | 0 | 4.5993 | 0.72921 | 286420.9837 | 286420.9837
| 3.3875 | 0 | 0 | 0 | 8.9095 | 0.56095 | 273276.7879 | 273276.7879
| 3.3887 | 0 | 0 | 0 | 11.639 | 0.3283 | 182924.7689 | 182924.7689
| 3.3898 | 0 | 0 | 0 | 12.2939 | 0.24636 | 142046.2613 | 142046.2613
| 3.391 | 0 | 0 | 0 | 11.3652 | 0.37101 | 205324.8733 | 205324.8733
| 3.3921 | 0 | 0 | 0 | 8.5074 | 0.64775 | 313417.7422 | 313417.7422
| 3.3933 | 0 | 0 | 0 | 4.7063 | 0.78383 | 315598.6239 | 315598.6239
| 3.3944 | 0 | 0 | 0 | 3.262 | 0.71474 | 268579.7917 | 268579.7917
| 3.3956 | 0 | 0 | 0 | 5.3932 | 0.60735 | 254670.8349 | 254670.8349
| 3.3967 | 0 | 0 | 0 | 8.7594 | 0.46644 | 231381.6765 | 231381.6765
| 3.3979 | 0 | 0 | 0 | 12.2869 | 0.33254 | 195893.7169 | 195893.7169
| 3.399 | 0 | 0 | 0 | 15.3097 | 0.30703 | 208989.4988 | 208989.4988
| 3.4002 | 0 | 0 | 0 | 16.5279 | 0.2825 | 204021.6301 | 204021.6301
| 3.4014 | 0 | 0 | 0 | 14.8131 | 0.29109 | 194816.9439 | 194816.9439
| 3.4025 | 0 | 0 | 0 | 11.5591 | 0.38021 | 219105.1996 | 219105.1996
| 3.4037 | 0 | 0 | 0 | 7.6409 | 0.59246 | 283717.1997 | 283717.1997
| 3.4048 | 0 | 0 | 0 | 4.0751 | 0.8188 | 329991.9707 | 329991.9707
| 3.406 | 0 | 0 | 0 | 1.4422 | 0.86764 | 307294.5202 | 307294.5202
| 3.4072 | 0 | 0 | 0 | 0.014543 | 0.82733 | 273338.6918 | 273338.6918
| 3.4083 | 0 | 0 | 0 | -0.23412 | 0.84491 | 276523.1999 | 276523.1999
| 3.4095 | 0 | 0 | 0 | 0.66818 | 0.85441 | 293811.0169 | 293811.0169
| 3.4106 | 0 | 0 | 0 | 1.6977 | 0.76923 | 279640.1755 | 279640.1755
| 3.4118 | 0 | 0 | 0 | 2.5043 | 0.60996 | 231705.7641 | 231705.7641
| 3.413 | 0 | 0 | 0 | 3.714 | 0.55644 | 225310.1348 | 225310.1348
| 3.4141 | 0 | 0 | 0 | 4.0425 | 0.56769 | 234418.9036 | 234418.9036
| 3.4153 | 0 | 0 | 0 | 2.8415 | 0.56897 | 221988.0466 | 221988.0466
| 3.4165 | 0 | 0 | 0 | 2.1712 | 0.71647 | 271163.5345 | 271163.5345
| 3.4176 | 0 | 0 | 0 | 4.1788 | 0.77045 | 323431.1551 | 323431.1551
| 3.4188 | 0 | 0 | 0 | 7.534 | 0.55779 | 276948.263 | 276948.263
| 3.42 | 0 | 0 | 0 | 11.9369 | 0.30811 | 189391.2019 | 189391.2019
| 3.4211 | 0 | 0 | 0 | 16.3226 | 0.22465 | 169764.4851 | 169764.4851
| 3.4223 | 0 | 0 | 0 | 19.3191 | 0.21817 | 189378.2918 | 189378.2918
| 3.4235 | 0 | 0 | 0 | 18.9551 | 0.24799 | 212408.1504 | 212408.1504
| 3.4247 | 0 | 0 | 0 | 15.7877 | 0.27269 | 202924.9273 | 202924.9273
| 3.4258 | 0 | 0 | 0 | 11.4295 | 0.35107 | 214000.7968 | 214000.7968
| 3.427 | 0 | 0 | 0 | 7.1154 | 0.50873 | 253083.5113 | 253083.5113
| 3.4282 | 0 | 0 | 0 | 3.6069 | 0.66165 | 277961.2734 | 277961.2734
| 3.4294 | 0 | 0 | 0 | 3.1397 | 0.72586 | 298896.1971 | 298896.1971
| 3.4305 | 0 | 0 | 0 | 6.3115 | 0.60509 | 292259.1264 | 292259.1264
| 3.4317 | 0 | 0 | 0 | 9.4013 | 0.35692 | 200727.8315 | 200727.8315
| 3.4329 | 0 | 0 | 0 | 11.5651 | 0.2285 | 142818.8309 | 142818.8309
| 3.4341 | 0 | 0 | 0 | 13.2739 | 0.30456 | 206820.7135 | 206820.7135
| 3.4352 | 0 | 0 | 0 | 13.8691 | 0.41651 | 291655.2593 | 291655.2593
| 3.4364 | 0 | 0 | 0 | 12.586 | 0.40054 | 265058.6973 | 265058.6973
| 3.4376 | 0 | 0 | 0 | 10.7742 | 0.31631 | 192854.9764 | 192854.9764
| 3.4388 | 0 | 0 | 0 | 8.8882 | 0.3089 | 172746.4109 | 172746.4109
| 3.44 | 0 | 0 | 0 | 6.9088 | 0.48028 | 244970.8167 | 244970.8167
| 3.4412 | 0 | 0 | 0 | 5.3318 | 0.68408 | 324175.7868 | 324175.7868
| 3.4423 | 0 | 0 | 0 | 4.712 | 0.66382 | 306143.0048 | 306143.0048
| 3.4435 | 0 | 0 | 0 | 5.3405 | 0.46619 | 222434.5828 | 222434.5828
| 3.4447 | 0 | 0 | 0 | 6.9502 | 0.34676 | 179485.2793 | 179485.2793
| 3.4459 | 0 | 0 | 0 | 9.1203 | 0.37708 | 217279.3525 | 217279.3525
| 3.4471 | 0 | 0 | 0 | 10.5695 | 0.41141 | 254696.1087 | 254696.1087
| 3.4483 | 0 | 0 | 0 | 11.0789 | 0.35467 | 225599.5066 | 225599.5066
| 3.4495 | 0 | 0 | 0 | 11.5741 | 0.30107 | 196609.7716 | 196609.7716
| 3.4507 | 0 | 0 | 0 | 11.2606 | 0.28126 | 181554.7043 | 181554.7043
| 3.4518 | 0 | 0 | 0 | 9.9087 | 0.32108 | 195088.1481 | 195088.1481
| 3.453 | 0 | 0 | 0 | 7.6529 | 0.46599 | 255095.002 | 255095.002
| 3.4542 | 0 | 0 | 0 | 4.8092 | 0.58512 | 279978.7249 | 279978.7249
| 3.4554 | 0 | 0 | 0 | 3.1481 | 0.65047 | 287763.4163 | 287763.4163
| 3.4566 | 0 | 0 | 0 | 4.951 | 0.63338 | 307142.34 | 307142.34
| 3.4578 | 0 | 0 | 0 | 7.6524 | 0.46848 | 259710.6842 | 259710.6842
| 3.459 | 0 | 0 | 0 | 9.8216 | 0.28754 | 177282.0958 | 177282.0958
| 3.4602 | 0 | 0 | 0 | 12.6308 | 0.27165 | 191582.3969 | 191582.3969
| 3.4614 | 0 | 0 | 0 | 15.0566 | 0.30664 | 242485.8595 | 242485.8595
| 3.4626 | 0 | 0 | 0 | 14.1052 | 0.26895 | 204257.0827 | 204257.0827
| 3.4638 | 0 | 0 | 0 | 11.6148 | 0.2521 | 171176.6939 | 171176.6939
| 3.465 | 0 | 0 | 0 | 9.5231 | 0.35057 | 216472.105 | 216472.105
| 3.4662 | 0 | 0 | 0 | 7.7236 | 0.47367 | 269365.6606 | 269365.6606
| 3.4674 | 0 | 0 | 0 | 7.2369 | 0.49777 | 277427.7366 | 277427.7366
| 3.4686 | 0 | 0 | 0 | 9.6204 | 0.39706 | 248621.429 | 248621.429
| 3.4698 | 0 | 0 | 0 | 12.2144 | 0.26556 | 188285.7461 | 188285.7461
| 3.471 | 0 | 0 | 0 | 13.5987 | 0.2025 | 153504.2267 | 153504.2267
| 3.4722 | 0 | 0 | 0 | 13.8722 | 0.27151 | 209054.4841 | 209054.4841
| 3.4734 | 0 | 0 | 0 | 12.8644 | 0.37779 | 278582.9345 | 278582.9345
| 3.4746 | 0 | 0 | 0 | 10.3729 | 0.38473 | 253481.3098 | 253481.3098
| 3.4758 | 0 | 0 | 0 | 8.3311 | 0.3424 | 205534.8975 | 205534.8975
| 3.4771 | 0 | 0 | 0 | 7.5671 | 0.34622 | 201041.1322 | 201041.1322
| 3.4783 | 0 | 0 | 0 | 7.8415 | 0.39938 | 235701.4348 | 235701.4348
| 3.4795 | 0 | 0 | 0 | 8.7739 | 0.41456 | 256522.0562 | 256522.0562
| 3.4807 | 0 | 0 | 0 | 9.6454 | 0.34555 | 223476.0179 | 223476.0179
| 3.4819 | 0 | 0 | 0 | 10.8866 | 0.27263 | 187434.7492 | 187434.7492
| 3.4831 | 0 | 0 | 0 | 13.0925 | 0.2728 | 208320.6747 | 208320.6747
| 3.4843 | 0 | 0 | 0 | 14.7138 | 0.2769 | 228372.061 | 228372.061
| 3.4855 | 0 | 0 | 0 | 14.3315 | 0.23719 | 192836.8706 | 192836.8706
| 3.4868 | 0 | 0 | 0 | 13.2208 | 0.24188 | 187501.2387 | 187501.2387
| 3.488 | 0 | 0 | 0 | 12.0751 | 0.30275 | 223340.1452 | 223340.1452
| 3.4892 | 0 | 0 | 0 | 10.1492 | 0.35911 | 243020.8029 | 243020.8029
| 3.4904 | 0 | 0 | 0 | 8.0804 | 0.3905 | 240520.4707 | 240520.4707
| 3.4916 | 0 | 0 | 0 | 7.2907 | 0.40304 | 239867.4961 | 239867.4961
| 3.4928 | 0 | 0 | 0 | 7.9984 | 0.3906 | 241155.4161 | 241155.4161
| 3.4941 | 0 | 0 | 0 | 10.1489 | 0.3416 | 234052.3919 | 234052.3919
| 3.4953 | 0 | 0 | 0 | 12.9651 | 0.2783 | 217830.5217 | 217830.5217
| 3.4965 | 0 | 0 | 0 | 15.0794 | 0.2148 | 185633.4428 | 185633.4428
| 3.4977 | 0 | 0 | 0 | 16.3355 | 0.19348 | 177438.3313 | 177438.3313
| 3.499 | 0 | 0 | 0 | 16.8215 | 0.22437 | 210908.3985 | 210908.3985
| 3.5002 | 0 | 0 | 0 | 15.7524 | 0.24881 | 223643.3091 | 223643.3091
| 3.5014 | 0 | 0 | 0 | 13.3162 | 0.25916 | 209293.9369 | 209293.9369
| 3.5026 | 0 | 0 | 0 | 11.6744 | 0.29067 | 218401.5825 | 218401.5825
| 3.5039 | 0 | 0 | 0 | 11.9124 | 0.33627 | 256231.6047 | 256231.6047
| 3.5051 | 0 | 0 | 0 | 12.7857 | 0.31562 | 251081.7854 | 251081.7854
| 3.5063 | 0 | 0 | 0 | 13.6522 | 0.23373 | 194007.8037 | 194007.8037
| 3.5075 | 0 | 0 | 0 | 15.1429 | 0.20953 | 186589.9954 | 186589.9954
| 3.5088 | 0 | 0 | 0 | 16.0082 | 0.22837 | 212045.5991 | 212045.5991
| 3.51 | 0 | 0 | 0 | 15.4514 | 0.23685 | 215148.1576 | 215148.1576
| 3.5112 | 0 | 0 | 0 | 14.7987 | 0.26385 | 233453.0158 | 233453.0158
| 3.5125 | 0 | 0 | 0 | 13.9779 | 0.26642 | 227853.8667 | 227853.8667
| 3.5137 | 0 | 0 | 0 | 12.6045 | 0.2514 | 202624.3035 | 202624.3035
| 3.5149 | 0 | 0 | 0 | 11.8499 | 0.29624 | 231369.9833 | 231369.9833
| 3.5162 | 0 | 0 | 0 | 11.6152 | 0.34346 | 266193.6144 | 266193.6144
| 3.5174 | 0 | 0 | 0 | 11.195 | 0.32737 | 249638.5405 | 249638.5405
| 3.5186 | 0 | 0 | 0 | 11.4362 | 0.28431 | 219889.881 | 219889.881
| 3.5199 | 0 | 0 | 0 | 12.8365 | 0.25599 | 211708.7713 | 211708.7713
| 3.5211 | 0 | 0 | 0 | 13.7707 | 0.24232 | 209708.0935 | 209708.0935
| 3.5224 | 0 | 0 | 0 | 13.4167 | 0.22736 | 194222.0881 | 194222.0881
| 3.5236 | 0 | 0 | 0 | 13.4741 | 0.26015 | 223486.5876 | 223486.5876
| 3.5249 | 0 | 0 | 0 | 13.3709 | 0.29689 | 254631.6392 | 254631.6392
| 3.5261 | 0 | 0 | 0 | 11.5367 | 0.25305 | 200261.9967 | 200261.9967
| 3.5273 | 0 | 0 | 0 | 10.1809 | 0.2767 | 206380.3414 | 206380.3414
| 3.5286 | 0 | 0 | 0 | 10.3092 | 0.36583 | 275323.0531 | 275323.0531
| 3.5298 | 0 | 0 | 0 | 9.6382 | 0.34551 | 252864.2419 | 252864.2419
| 3.5311 | 0 | 0 | 0 | 8.6822 | 0.29362 | 206192.1752 | 206192.1752
| 3.5323 | 0 | 0 | 0 | 8.5598 | 0.30022 | 210281.6132 | 210281.6132
| 3.5336 | 0 | 0 | 0 | 8.0026 | 0.33248 | 227603.1607 | 227603.1607
| 3.5348 | 0 | 0 | 0 | 6.3456 | 0.37568 | 238634.064 | 238634.064
| 3.5361 | 0 | 0 | 0 | 5.021 | 0.41971 | 251137.6898 | 251137.6898
| 3.5373 | 0 | 0 | 0 | 4.5117 | 0.45149 | 264497.9858 | 264497.9858
| 3.5386 | 0 | 0 | 0 | 3.7679 | 0.41351 | 234498.3998 | 234498.3998
| 3.5398 | 0 | 0 | 0 | 2.984 | 0.40109 | 219720.6758 | 219720.6758
| 3.5411 | 0 | 0 | 0 | 2.7768 | 0.48639 | 264633.8951 | 264633.8951
| 3.5423 | 0 | 0 | 0 | 2.3452 | 0.51633 | 275997.6274 | 275997.6274
| 3.5436 | 0 | 0 | 0 | 1.9243 | 0.48172 | 253094.4145 | 253094.4145
| 3.5448 | 0 | 0 | 0 | 2.4956 | 0.44655 | 241989.0884 | 241989.0884
| 3.5461 | 0 | 0 | 0 | 3.4557 | 0.38872 | 221344.017 | 221344.017
| 3.5474 | 0 | 0 | 0 | 4.7102 | 0.36785 | 223129.9625 | 223129.9625
| 3.5486 | 0 | 0 | 0 | 6.0554 | 0.36588 | 237302.6585 | 237302.6585
| 3.5499 | 0 | 0 | 0 | 6.8391 | 0.33297 | 224772.8539 | 224772.8539
| 3.5511 | 0 | 0 | 0 | 6.8092 | 0.33278 | 225029.6509 | 225029.6509
| 3.5524 | 0 | 0 | 0 | 6.0568 | 0.364 | 238327.7051 | 238327.7051
| 3.5537 | 0 | 0 | 0 | 4.6849 | 0.43742 | 269228.4947 | 269228.4947
| 3.5549 | 0 | 0 | 0 | 3.7455 | 0.51031 | 301273.1887 | 301273.1887
| 3.5562 | 0 | 0 | 0 | 3.5128 | 0.49031 | 287168.6039 | 287168.6039
| 3.5575 | 0 | 0 | 0 | 3.6594 | 0.40409 | 239095.0543 | 239095.0543
| 3.5587 | 0 | 0 | 0 | 4.1861 | 0.34759 | 211575.9362 | 211575.9362
| 3.56 | 0 | 0 | 0 | 5.8765 | 0.35327 | 233703.9749 | 233703.9749
| 3.5613 | 0 | 0 | 0 | 8.8006 | 0.35019 | 266335.4311 | 266335.4311
| 3.5625 | 0 | 0 | 0 | 10.6049 | 0.25666 | 212700.1297 | 212700.1297
| 3.5638 | 0 | 0 | 0 | 11.7087 | 0.17333 | 151486.5817 | 151486.5817
| 3.5651 | 0 | 0 | 0 | 12.361 | 0.20064 | 181138.9089 | 181138.9089
| 3.5663 | 0 | 0 | 0 | 11.2135 | 0.27058 | 232646.9325 | 232646.9325
| 3.5676 | 0 | 0 | 0 | 7.7811 | 0.37562 | 276758.8615 | 276758.8615
| 3.5689 | 0 | 0 | 0 | 4.8021 | 0.48271 | 310279.3929 | 310279.3929
| 3.5702 | 0 | 0 | 0 | 3.2547 | 0.51285 | 307224.6084 | 307224.6084
| 3.5714 | 0 | 0 | 0 | 2.7581 | 0.45958 | 269701.2038 | 269701.2038
| 3.5727 | 0 | 0 | 0 | 2.4762 | 0.38387 | 222947.7627 | 222947.7627
| 3.574 | 0 | 0 | 0 | 2.1891 | 0.38914 | 223622.785 | 223622.785
| 3.5753 | 0 | 0 | 0 | 1.98 | 0.46502 | 265396.6902 | 265396.6902
| 3.5765 | 0 | 0 | 0 | 2.3741 | 0.49014 | 286001.5846 | 286001.5846
| 3.5778 | 0 | 0 | 0 | 4.2949 | 0.42151 | 270409.3181 | 270409.3181
| 3.5791 | 0 | 0 | 0 | 5.7425 | 0.29363 | 202307.3202 | 202307.3202
| 3.5804 | 0 | 0 | 0 | 6.4643 | 0.21888 | 156476.4805 | 156476.4805
| 3.5817 | 0 | 0 | 0 | 7.2277 | 0.30747 | 228463.239 | 228463.239
| 3.5829 | 0 | 0 | 0 | 6.6674 | 0.41167 | 298952.2812 | 298952.2812
| 3.5842 | 0 | 0 | 0 | 4.1534 | 0.4144 | 268266.8757 | 268266.8757
| 3.5855 | 0 | 0 | 0 | 2.9603 | 0.42621 | 261528.8812 | 261528.8812
| 3.5868 | 0 | 0 | 0 | 2.6496 | 0.4383 | 265826.8024 | 265826.8024
| 3.5881 | 0 | 0 | 0 | 2.2088 | 0.42671 | 254201.0537 | 254201.0537
| 3.5894 | 0 | 0 | 0 | 2.9256 | 0.44642 | 276094.5565 | 276094.5565
| 3.5907 | 0 | 0 | 0 | 3.5138 | 0.41669 | 265855.7333 | 265855.7333
| 3.592 | 0 | 0 | 0 | 2.8269 | 0.3477 | 215386.9295 | 215386.9295
| 3.5932 | 0 | 0 | 0 | 3.3599 | 0.39707 | 253089.0485 | 253089.0485
| 3.5945 | 0 | 0 | 0 | 4.6399 | 0.44684 | 303532.3589 | 303532.3589
| 3.5958 | 0 | 0 | 0 | 3.9669 | 0.34761 | 229468.3082 | 229468.3082
| 3.5971 | 0 | 0 | 0 | 4.2927 | 0.31598 | 212487.4069 | 212487.4069
| 3.5984 | 0 | 0 | 0 | 5.7377 | 0.36834 | 265896.7447 | 265896.7447
| 3.5997 | 0 | 0 | 0 | 5.2868 | 0.31829 | 225683.6858 | 225683.6858
| 3.601 | 0 | 0 | 0 | 5.0518 | 0.3201 | 225181.16 | 225181.16
| 3.6023 | 0 | 0 | 0 | 7.645 | 0.35183 | 280028.3804 | 280028.3804
| 3.6036 | 0 | 0 | 0 | 8.9078 | 0.2549 | 215616.8573 | 215616.8573
| 3.6049 | 0 | 0 | 0 | 8.34 | 0.17622 | 145695.9882 | 145695.9882
| 3.6062 | 0 | 0 | 0 | 7.8877 | 0.2336 | 189760.7476 | 189760.7476
| 3.6075 | 0 | 0 | 0 | 7.1837 | 0.37078 | 292504.6196 | 292504.6196
| 3.6088 | 0 | 0 | 0 | 4.993 | 0.43881 | 313675.0756 | 313675.0756
| 3.6101 | 0 | 0 | 0 | 3.3314 | 0.37983 | 251900.7562 | 251900.7562
| 3.6114 | 0 | 0 | 0 | 3.1482 | 0.35431 | 233686.2118 | 233686.2118
| 3.6127 | 0 | 0 | 0 | 3.5868 | 0.37131 | 250819.165 | 250819.165
| 3.614 | 0 | 0 | 0 | 3.8061 | 0.39267 | 268845.8899 | 268845.8899
| 3.6153 | 0 | 0 | 0 | 3.5993 | 0.39662 | 269766.1995 | 269766.1995
| 3.6166 | 0 | 0 | 0 | 3.9637 | 0.3503 | 243143.5888 | 243143.5888
| 3.6179 | 0 | 0 | 0 | 6.1773 | 0.32139 | 248093.8677 | 248093.8677
| 3.6193 | 0 | 0 | 0 | 9.2315 | 0.25664 | 228539.6044 | 228539.6044
| 3.6206 | 0 | 0 | 0 | 12.1837 | 0.17337 | 176773.9047 | 176773.9047
| 3.6219 | 0 | 0 | 0 | 15.1374 | 0.15046 | 175193.2538 | 175193.2538
| 3.6232 | 0 | 0 | 0 | 16.5543 | 0.1431 | 177697.2547 | 177697.2547
| 3.6245 | 0 | 0 | 0 | 14.7916 | 0.15458 | 178355.1334 | 178355.1334
| 3.6258 | 0 | 0 | 0 | 11.5074 | 0.21803 | 218329.0406 | 218329.0406
| 3.6271 | 0 | 0 | 0 | 8.7868 | 0.32555 | 289371.1389 | 289371.1389
| 3.6284 | 0 | 0 | 0 | 7.2465 | 0.37166 | 308915.3538 | 308915.3538
| 3.6298 | 0 | 0 | 0 | 5.9961 | 0.2955 | 232604.7675 | 232604.7675
| 3.6311 | 0 | 0 | 0 | 6.1902 | 0.25023 | 199364.7611 | 199364.7611
| 3.6324 | 0 | 0 | 0 | 7.2284 | 0.2988 | 250451.962 | 250451.962
| 3.6337 | 0 | 0 | 0 | 6.6692 | 0.30361 | 248810.8527 | 248810.8527
| 3.635 | 0 | 0 | 0 | 5.5784 | 0.30813 | 240886.6515 | 240886.6515
| 3.6364 | 0 | 0 | 0 | 7.0739 | 0.32026 | 269016.9584 | 269016.9584
| 3.6377 | 0 | 0 | 0 | 8.8649 | 0.24719 | 225940.179 | 225940.179
| 3.639 | 0 | 0 | 0 | 10.5014 | 0.16891 | 166668.805 | 166668.805
| 3.6403 | 0 | 0 | 0 | 13.3794 | 0.16421 | 184578.9625 | 184578.9625
| 3.6417 | 0 | 0 | 0 | 15.616 | 0.16717 | 207703.0856 | 207703.0856
| 3.643 | 0 | 0 | 0 | 15.0746 | 0.14997 | 182565.6952 | 182565.6952
| 3.6443 | 0 | 0 | 0 | 13.2039 | 0.15422 | 173562.8312 | 173562.8312
| 3.6456 | 0 | 0 | 0 | 11.0081 | 0.19212 | 196848.2419 | 196848.2419
| 3.647 | 0 | 0 | 0 | 9.2116 | 0.24957 | 236692.9283 | 236692.9283
| 3.6483 | 0 | 0 | 0 | 7.8221 | 0.2813 | 251330.1254 | 251330.1254
| 3.6496 | 0 | 0 | 0 | 6.3955 | 0.24583 | 206443.2177 | 206443.2177
| 3.651 | 0 | 0 | 0 | 5.9808 | 0.25287 | 208998.2068 | 208998.2068
| 3.6523 | 0 | 0 | 0 | 6.631 | 0.31538 | 269375.8909 | 269375.8909
| 3.6536 | 0 | 0 | 0 | 6.8191 | 0.3037 | 262441.6531 | 262441.6531
| 3.655 | 0 | 0 | 0 | 7.8257 | 0.25096 | 227715.0705 | 227715.0705
| 3.6563 | 0 | 0 | 0 | 11.0502 | 0.20374 | 214233.4879 | 214233.4879
| 3.6576 | 0 | 0 | 0 | 14.2731 | 0.1489 | 180847.6226 | 180847.6226
| 3.659 | 0 | 0 | 0 | 15.5871 | 0.12183 | 157053.5958 | 157053.5958
| 3.6603 | 0 | 0 | 0 | 15.0043 | 0.14157 | 178515.5272 | 178515.5272
| 3.6617 | 0 | 0 | 0 | 12.9564 | 0.2092 | 242082.5028 | 242082.5028
| 3.663 | 0 | 0 | 0 | 10.987 | 0.27589 | 293656.9765 | 293656.9765
| 3.6643 | 0 | 0 | 0 | 9.24 | 0.26296 | 259755.7711 | 259755.7711
| 3.6657 | 0 | 0 | 0 | 7.2442 | 0.20419 | 184930.2072 | 184930.2072
| 3.667 | 0 | 0 | 0 | 6.0328 | 0.24217 | 208194.4008 | 208194.4008
| 3.6684 | 0 | 0 | 0 | 5.9585 | 0.38528 | 331124.3008 | 331124.3008
| 3.6697 | 0 | 0 | 0 | 4.4264 | 0.44344 | 356321.0697 | 356321.0697
| 3.6711 | 0 | 0 | 0 | 1.9823 | 0.42045 | 302469.3697 | 302469.3697
| 3.6724 | 0 | 0 | 0 | 0.90299 | 0.5295 | 363190.6693 | 363190.6693
| 3.6738 | 0 | 0 | 0 | 0.22612 | 0.67915 | 452568.0847 | 452568.0847
| 3.6751 | 0 | 0 | 0 | -1.648 | 0.7249 | 443106.3612 | 443106.3612
| 3.6765 | 0 | 0 | 0 | -3.0697 | 0.72133 | 412988.6155 | 412988.6155
| 3.6778 | 0 | 0 | 0 | -2.8993 | 0.6748 | 390814.8764 | 390814.8764
| 3.6792 | 0 | 0 | 0 | -2.0728 | 0.56121 | 339360.9272 | 339360.9272
| 3.6805 | 0 | 0 | 0 | -1.4776 | 0.4586 | 286276.6131 | 286276.6131
| 3.6819 | 0 | 0 | 0 | -1.0191 | 0.43537 | 278689.3203 | 278689.3203
| 3.6832 | 0 | 0 | 0 | 0.031057 | 0.46092 | 311155.4242 | 311155.4242
| 3.6846 | 0 | 0 | 0 | 1.2074 | 0.43111 | 308618.6525 | 308618.6525
| 3.686 | 0 | 0 | 0 | 1.5007 | 0.31782 | 231399.1948 | 231399.1948
| 3.6873 | 0 | 0 | 0 | 2.2928 | 0.26518 | 200989.9928 | 200989.9928
| 3.6887 | 0 | 0 | 0 | 4.1582 | 0.29933 | 248113.1298 | 248113.1298
| 3.69 | 0 | 0 | 0 | 4.8165 | 0.29611 | 253753.108 | 253753.108
| 3.6914 | 0 | 0 | 0 | 3.9993 | 0.2714 | 224713.6722 | 224713.6722
| 3.6928 | 0 | 0 | 0 | 3.9491 | 0.30011 | 248679.9733 | 248679.9733
| 3.6941 | 0 | 0 | 0 | 4.4574 | 0.3194 | 271757.8025 | 271757.8025
| 3.6955 | 0 | 0 | 0 | 5.1876 | 0.27376 | 241577.5051 | 241577.5051
| 3.6969 | 0 | 0 | 0 | 7.2441 | 0.21769 | 211481.2545 | 211481.2545
| 3.6982 | 0 | 0 | 0 | 9.776 | 0.1718 | 187403.759 | 187403.759
| 3.6996 | 0 | 0 | 0 | 11.9216 | 0.1425 | 171279.8778 | 171279.8778
| 3.701 | 0 | 0 | 0 | 14.2625 | 0.14539 | 193901.0217 | 193901.0217
| 3.7023 | 0 | 0 | 0 | 15.706 | 0.14321 | 203712.5829 | 203712.5829
| 3.7037 | 0 | 0 | 0 | 15.0702 | 0.12402 | 172205.9159 | 172205.9159
| 3.7051 | 0 | 0 | 0 | 14.3047 | 0.13287 | 179091.5533 | 179091.5533
| 3.7064 | 0 | 0 | 0 | 13.7373 | 0.16753 | 221032.2677 | 221032.2677
| 3.7078 | 0 | 0 | 0 | 11.1722 | 0.18305 | 216780.6055 | 216780.6055
| 3.7092 | 0 | 0 | 0 | 7.9543 | 0.21398 | 220534.4202 | 220534.4202
| 3.7106 | 0 | 0 | 0 | 5.7914 | 0.3071 | 288090.4357 | 288090.4357
| 3.712 | 0 | 0 | 0 | 3.2876 | 0.36079 | 302872.7912 | 302872.7912
| 3.7133 | 0 | 0 | 0 | 1.4168 | 0.36428 | 281318.7536 | 281318.7536
| 3.7147 | 0 | 0 | 0 | 1.7202 | 0.36672 | 288127.6269 | 288127.6269
| 3.7161 | 0 | 0 | 0 | 1.8117 | 0.29255 | 231551.0081 | 231551.0081
| 3.7175 | 0 | 0 | 0 | 2.3649 | 0.25126 | 204673.6171 | 204673.6171
| 3.7189 | 0 | 0 | 0 | 5.0684 | 0.28085 | 259715.3137 | 259715.3137
| 3.7202 | 0 | 0 | 0 | 7.3987 | 0.22684 | 233660.7165 | 233660.7165
| 3.7216 | 0 | 0 | 0 | 8.6717 | 0.15847 | 173254.352 | 173254.352
| 3.723 | 0 | 0 | 0 | 10.8816 | 0.14628 | 176741.1975 | 176741.1975
| 3.7244 | 0 | 0 | 0 | 12.8498 | 0.14517 | 191550.0664 | 191550.0664
| 3.7258 | 0 | 0 | 0 | 13.4201 | 0.1426 | 193376.1893 | 193376.1893
| 3.7272 | 0 | 0 | 0 | 12.114 | 0.14454 | 185855.79 | 185855.79
| 3.7286 | 0 | 0 | 0 | 9.3413 | 0.16981 | 194102.2265 | 194102.2265
| 3.73 | 0 | 0 | 0 | 7.3107 | 0.27152 | 284556.2358 | 284556.2358
| 3.7313 | 0 | 0 | 0 | 5.9057 | 0.35177 | 347255.1711 | 347255.1711
| 3.7327 | 0 | 0 | 0 | 2.9829 | 0.2979 | 258346.8068 | 258346.8068
| 3.7341 | 0 | 0 | 0 | 1.2136 | 0.30023 | 240718.2572 | 240718.2572
| 3.7355 | 0 | 0 | 0 | 1.4892 | 0.40507 | 329980.8121 | 329980.8121
| 3.7369 | 0 | 0 | 0 | 1.345 | 0.39789 | 322981.7021 | 322981.7021
| 3.7383 | 0 | 0 | 0 | 0.66266 | 0.33213 | 262019.7096 | 262019.7096
| 3.7397 | 0 | 0 | 0 | 0.71604 | 0.30201 | 239595.4012 | 239595.4012
| 3.7411 | 0 | 0 | 0 | 1.1963 | 0.29601 | 240881.6102 | 240881.6102
| 3.7425 | 0 | 0 | 0 | 2.5968 | 0.31008 | 269977.9003 | 269977.9003
| 3.7439 | 0 | 0 | 0 | 4.4348 | 0.25886 | 245811.8909 | 245811.8909
| 3.7453 | 0 | 0 | 0 | 6.5826 | 0.17572 | 184321.2832 | 184321.2832
| 3.7467 | 0 | 0 | 0 | 9.5037 | 0.14477 | 173256.6819 | 173256.6819
| 3.7481 | 0 | 0 | 0 | 10.5984 | 0.13647 | 171802.985 | 171802.985
| 3.7495 | 0 | 0 | 0 | 8.8495 | 0.16475 | 192756.8209 | 192756.8209
| 3.7509 | 0 | 0 | 0 | 7.0463 | 0.27483 | 297867.7474 | 297867.7474
| 3.7523 | 0 | 0 | 0 | 4.951 | 0.34995 | 346451.9926 | 346451.9926
| 3.7538 | 0 | 0 | 0 | 1.8336 | 0.30449 | 262424.5003 | 262424.5003
| 3.7552 | 0 | 0 | 0 | 0.99382 | 0.31054 | 258284.826 | 258284.826
| 3.7566 | 0 | 0 | 0 | 2.069 | 0.35529 | 311457.8639 | 311457.8639
| 3.758 | 0 | 0 | 0 | 2.0883 | 0.31451 | 276814.9832 | 276814.9832
| 3.7594 | 0 | 0 | 0 | 1.817 | 0.29035 | 253178.0692 | 253178.0692
| 3.7608 | 0 | 0 | 0 | 2.4695 | 0.30592 | 275689.5951 | 275689.5951
| 3.7622 | 0 | 0 | 0 | 2.494 | 0.30568 | 276638.2693 | 276638.2693
| 3.7636 | 0 | 0 | 0 | 1.7432 | 0.30946 | 271439.7504 | 271439.7504
| 3.7651 | 0 | 0 | 0 | 1.0501 | 0.32739 | 279037.2639 | 279037.2639
| 3.7665 | 0 | 0 | 0 | 1.6807 | 0.33668 | 296305.4517 | 296305.4517
| 3.7679 | 0 | 0 | 0 | 2.3467 | 0.30981 | 281957.1062 | 281957.1062
| 3.7693 | 0 | 0 | 0 | 1.7328 | 0.24028 | 213293.6208 | 213293.6208
| 3.7707 | 0 | 0 | 0 | 2.0474 | 0.26732 | 241481.1216 | 241481.1216
| 3.7722 | 0 | 0 | 0 | 2.9518 | 0.33915 | 320218.8152 | 320218.8152
| 3.7736 | 0 | 0 | 0 | 1.3117 | 0.29642 | 260509.1886 | 260509.1886
| 3.775 | 0 | 0 | 0 | -0.030154 | 0.29315 | 242954.1032 | 242954.1032
| 3.7764 | 0 | 0 | 0 | 2.1234 | 0.32548 | 298704.5846 | 298704.5846
| 3.7779 | 0 | 0 | 0 | 4.3929 | 0.24397 | 248856.1326 | 248856.1326
| 3.7793 | 0 | 0 | 0 | 5.5616 | 0.15771 | 170003.3901 | 170003.3901
| 3.7807 | 0 | 0 | 0 | 6.9703 | 0.16038 | 184556.7751 | 184556.7751
| 3.7821 | 0 | 0 | 0 | 7.0957 | 0.22541 | 261613.698 | 261613.698
| 3.7836 | 0 | 0 | 0 | 4.5518 | 0.3044 | 316547.439 | 316547.439
| 3.785 | 0 | 0 | 0 | 2.8038 | 0.3523 | 339696.9581 | 339696.9581
| 3.7864 | 0 | 0 | 0 | 2.364 | 0.33569 | 318272.2481 | 318272.2481
| 3.7879 | 0 | 0 | 0 | 1.616 | 0.25205 | 231688.6782 | 231688.6782
| 3.7893 | 0 | 0 | 0 | 1.4666 | 0.28025 | 256661.2625 | 256661.2625
| 3.7908 | 0 | 0 | 0 | 1.6182 | 0.3904 | 361125.5157 | 361125.5157
| 3.7922 | 0 | 0 | 0 | -0.36562 | 0.41365 | 350451.1464 | 350451.1464
| 3.7936 | 0 | 0 | 0 | -2.211 | 0.40883 | 318909.1763 | 318909.1763
| 3.7951 | 0 | 0 | 0 | -1.252 | 0.36723 | 300487.4487 | 300487.4487
| 3.7965 | 0 | 0 | 0 | 0.49512 | 0.25306 | 225154.7129 | 225154.7129
| 3.7979 | 0 | 0 | 0 | 2.9448 | 0.1698 | 169389.6252 | 169389.6252
| 3.7994 | 0 | 0 | 0 | 6.3412 | 0.14931 | 173783.4328 | 173783.4328
| 3.8008 | 0 | 0 | 0 | 9.0618 | 0.1382 | 181652.2676 | 181652.2676
| 3.8023 | 0 | 0 | 0 | 9.2242 | 0.13745 | 182477.8716 | 182477.8716
| 3.8037 | 0 | 0 | 0 | 7.9156 | 0.16008 | 201406.8327 | 201406.8327
| 3.8052 | 0 | 0 | 0 | 7.3572 | 0.2136 | 263072.5647 | 263072.5647
| 3.8066 | 0 | 0 | 0 | 6.6229 | 0.23985 | 286922.1446 | 286922.1446
| 3.8081 | 0 | 0 | 0 | 4.7304 | 0.20581 | 227170.386 | 227170.386
| 3.8095 | 0 | 0 | 0 | 3.7334 | 0.24908 | 263793.7232 | 263793.7232
| 3.811 | 0 | 0 | 0 | 3.0407 | 0.35261 | 363136.3082 | 363136.3082
| 3.8124 | 0 | 0 | 0 | 0.29557 | 0.40534 | 369776.7659 | 369776.7659
| 3.8139 | 0 | 0 | 0 | -2.3076 | 0.47196 | 383039.9205 | 383039.9205
| 3.8153 | 0 | 0 | 0 | -3.3547 | 0.47937 | 371662.005 | 371662.005
| 3.8168 | 0 | 0 | 0 | -3.9065 | 0.37295 | 282651.1703 | 282651.1703
| 3.8183 | 0 | 0 | 0 | -2.4843 | 0.28512 | 231688.1659 | 231688.1659
| 3.8197 | 0 | 0 | 0 | 0.83496 | 0.21837 | 207356.9331 | 207356.9331
| 3.8212 | 0 | 0 | 0 | 4.4355 | 0.15357 | 171931.8867 | 171931.8867
| 3.8226 | 0 | 0 | 0 | 7.8846 | 0.12337 | 161121.1677 | 161121.1677
| 3.8241 | 0 | 0 | 0 | 10.0958 | 0.11305 | 162831.9886 | 162831.9886
| 3.8256 | 0 | 0 | 0 | 9.6562 | 0.12496 | 177165.5816 | 177165.5816
| 3.827 | 0 | 0 | 0 | 8.2402 | 0.16998 | 227442.9525 | 227442.9525
| 3.8285 | 0 | 0 | 0 | 7.6716 | 0.20901 | 273702.2697 | 273702.2697
| 3.83 | 0 | 0 | 0 | 7.8195 | 0.18196 | 240519.1514 | 240519.1514
| 3.8314 | 0 | 0 | 0 | 7.2754 | 0.14055 | 181994.5552 | 181994.5552
| 3.8329 | 0 | 0 | 0 | 6.3299 | 0.1605 | 200055.6128 | 200055.6128
| 3.8344 | 0 | 0 | 0 | 4.7593 | 0.29534 | 344660.1755 | 344660.1755
| 3.8358 | 0 | 0 | 0 | 1.8006 | 0.43169 | 442957.1274 | 442957.1274
| 3.8373 | 0 | 0 | 0 | -2.0123 | 0.42726 | 369653.768 | 369653.768
| 3.8388 | 0 | 0 | 0 | -3.1882 | 0.3513 | 288728.1688 | 288728.1688
| 3.8402 | 0 | 0 | 0 | -1.2462 | 0.2749 | 247915.4781 | 247915.4781
| 3.8417 | 0 | 0 | 0 | 0.7784 | 0.19716 | 195584.4549 | 195584.4549
| 3.8432 | 0 | 0 | 0 | 1.4864 | 0.16754 | 172117.4234 | 172117.4234
| 3.8447 | 0 | 0 | 0 | 1.9237 | 0.21067 | 221395.2607 | 221395.2607
| 3.8462 | 0 | 0 | 0 | 2.3318 | 0.25617 | 275014.0193 | 275014.0193
| 3.8476 | 0 | 0 | 0 | 1.4612 | 0.23802 | 246505.6749 | 246505.6749
| 3.8491 | 0 | 0 | 0 | 0.40602 | 0.20336 | 201443.136 | 201443.136
| 3.8506 | 0 | 0 | 0 | 1.0879 | 0.21529 | 220604.092 | 220604.092
| 3.8521 | 0 | 0 | 0 | 2.6503 | 0.23583 | 259955.3689 | 259955.3689
| 3.8536 | 0 | 0 | 0 | 2.3533 | 0.2138 | 233278.4707 | 233278.4707
| 3.8551 | 0 | 0 | 0 | 1.6002 | 0.21515 | 227676.4435 | 227676.4435
| 3.8565 | 0 | 0 | 0 | 1.6567 | 0.27237 | 289850.9161 | 289850.9161
| 3.858 | 0 | 0 | 0 | 0.68966 | 0.29855 | 305137.2071 | 305137.2071
| 3.8595 | 0 | 0 | 0 | -1.2902 | 0.30966 | 290212.8547 | 290212.8547
| 3.861 | 0 | 0 | 0 | -2.3481 | 0.33875 | 303393.3825 | 303393.3825
| 3.8625 | 0 | 0 | 0 | -3.0024 | 0.33029 | 287931.2816 | 287931.2816
| 3.864 | 0 | 0 | 0 | -3.4595 | 0.29954 | 256474.6278 | 256474.6278
| 3.8655 | 0 | 0 | 0 | -3.4724 | 0.28391 | 243706.4833 | 243706.4833
| 3.867 | 0 | 0 | 0 | -3.5938 | 0.27814 | 238166.5655 | 238166.5655
| 3.8685 | 0 | 0 | 0 | -3.6348 | 0.2997 | 256949.444 | 256949.444
| 3.87 | 0 | 0 | 0 | -3.6047 | 0.32898 | 283334.5941 | 283334.5941
| 3.8715 | 0 | 0 | 0 | -4.3511 | 0.33702 | 281262.0727 | 281262.0727
| 3.873 | 0 | 0 | 0 | -5.1289 | 0.36257 | 292731.8877 | 292731.8877
| 3.8745 | 0 | 0 | 0 | -5.3924 | 0.40497 | 323989.1167 | 323989.1167
| 3.876 | 0 | 0 | 0 | -6.0262 | 0.41216 | 321101.8606 | 321101.8606
| 3.8775 | 0 | 0 | 0 | -6.8935 | 0.41494 | 311303.383 | 311303.383
| 3.879 | 0 | 0 | 0 | -7.4737 | 0.43233 | 316571.2538 | 316571.2538
| 3.8805 | 0 | 0 | 0 | -7.7289 | 0.43051 | 312442.9925 | 312442.9925
| 3.882 | 0 | 0 | 0 | -7.889 | 0.42014 | 303580.1537 | 303580.1537
| 3.8835 | 0 | 0 | 0 | -8.2044 | 0.39151 | 279577.4069 | 279577.4069
| 3.885 | 0 | 0 | 0 | -8.12 | 0.3851 | 277000.1531 | 277000.1531
| 3.8865 | 0 | 0 | 0 | -7.5885 | 0.40331 | 298466.7699 | 298466.7699
| 3.888 | 0 | 0 | 0 | -7.7423 | 0.37938 | 279614.6656 | 279614.6656
| 3.8895 | 0 | 0 | 0 | -8.2316 | 0.37562 | 271353.9043 | 271353.9043
| 3.8911 | 0 | 0 | 0 | -7.9539 | 0.39902 | 293033.8561 | 293033.8561
| 3.8926 | 0 | 0 | 0 | -7.7888 | 0.37342 | 277276.9919 | 277276.9919
| 3.8941 | 0 | 0 | 0 | -7.5623 | 0.32842 | 247280.7388 | 247280.7388
| 3.8956 | 0 | 0 | 0 | -6.1149 | 0.31278 | 252906.4962 | 252906.4962
| 3.8971 | 0 | 0 | 0 | -4.6855 | 0.30061 | 260612.7632 | 260612.7632
| 3.8986 | 0 | 0 | 0 | -4.1686 | 0.28628 | 254991.4863 | 254991.4863
| 3.9002 | 0 | 0 | 0 | -3.5895 | 0.30105 | 276255.7987 | 276255.7987
| 3.9017 | 0 | 0 | 0 | -3.2067 | 0.29948 | 280555.8382 | 280555.8382
| 3.9032 | 0 | 0 | 0 | -3.7298 | 0.26261 | 240935.8481 | 240935.8481
| 3.9047 | 0 | 0 | 0 | -4.1296 | 0.24752 | 223653.8166 | 223653.8166
| 3.9062 | 0 | 0 | 0 | -3.962 | 0.2515 | 229731.4644 | 229731.4644
| 3.9078 | 0 | 0 | 0 | -4.0784 | 0.25729 | 234496.7648 | 234496.7648
| 3.9093 | 0 | 0 | 0 | -4.7959 | 0.27003 | 238850.5388 | 238850.5388
| 3.9108 | 0 | 0 | 0 | -5.7597 | 0.30035 | 254865.6626 | 254865.6626
| 3.9124 | 0 | 0 | 0 | -6.4822 | 0.34875 | 287051.1531 | 287051.1531
| 3.9139 | 0 | 0 | 0 | -6.9974 | 0.37012 | 298328.0922 | 298328.0922
| 3.9154 | 0 | 0 | 0 | -7.5601 | 0.35092 | 276356.5391 | 276356.5391
| 3.917 | 0 | 0 | 0 | -7.5816 | 0.34121 | 269297.0089 | 269297.0089
| 3.9185 | 0 | 0 | 0 | -7.0189 | 0.34757 | 282557.9873 | 282557.9873
| 3.92 | 0 | 0 | 0 | -6.6698 | 0.3442 | 285322.4973 | 285322.4973
| 3.9216 | 0 | 0 | 0 | -6.6539 | 0.34324 | 285647.4205 | 285647.4205
| 3.9231 | 0 | 0 | 0 | -6.6326 | 0.35157 | 293798.4939 | 293798.4939
| 3.9246 | 0 | 0 | 0 | -6.7304 | 0.3579 | 298672.2801 | 298672.2801
| 3.9262 | 0 | 0 | 0 | -6.9776 | 0.35818 | 296416.3615 | 296416.3615
| 3.9277 | 0 | 0 | 0 | -7.2463 | 0.35188 | 288479.6763 | 288479.6763
| 3.9293 | 0 | 0 | 0 | -7.3921 | 0.34271 | 279947.1654 | 279947.1654
| 3.9308 | 0 | 0 | 0 | -7.2996 | 0.33392 | 274818.9315 | 274818.9315
| 3.9324 | 0 | 0 | 0 | -7.0485 | 0.32011 | 267413.059 | 267413.059
| 3.9339 | 0 | 0 | 0 | -6.7123 | 0.30552 | 260081.9923 | 260081.9923
| 3.9355 | 0 | 0 | 0 | -6.2912 | 0.29607 | 257827.5792 | 257827.5792
| 3.937 | 0 | 0 | 0 | -5.9165 | 0.28947 | 257305.3024 | 257305.3024
| 3.9386 | 0 | 0 | 0 | -5.6602 | 0.28594 | 258006.8688 | 258006.8688
| 3.9401 | 0 | 0 | 0 | -5.4914 | 0.28302 | 258175.8624 | 258175.8624
| 3.9417 | 0 | 0 | 0 | -5.3186 | 0.27872 | 257088.8616 | 257088.8616
| 3.9432 | 0 | 0 | 0 | -5.0057 | 0.27597 | 259050.9794 | 259050.9794
| 3.9448 | 0 | 0 | 0 | -4.7401 | 0.27099 | 258302.1692 | 258302.1692
| 3.9463 | 0 | 0 | 0 | -4.6017 | 0.26567 | 255635.4753 | 255635.4753
| 3.9479 | 0 | 0 | 0 | -4.3255 | 0.26703 | 261013.6132 | 261013.6132
| 3.9494 | 0 | 0 | 0 | -4.0955 | 0.26256 | 260152.8194 | 260152.8194
| 3.951 | 0 | 0 | 0 | -4.1783 | 0.24969 | 247240.4559 | 247240.4559
| 3.9526 | 0 | 0 | 0 | -4.1857 | 0.24492 | 243190.2828 | 243190.2828
| 3.9541 | 0 | 0 | 0 | -3.8878 | 0.24466 | 247016.4648 | 247016.4648
| 3.9557 | 0 | 0 | 0 | -3.6865 | 0.23706 | 242287.197 | 242287.197
| 3.9573 | 0 | 0 | 0 | -3.6299 | 0.22618 | 232479.9446 | 232479.9446
| 3.9588 | 0 | 0 | 0 | -3.3545 | 0.22458 | 234449.1741 | 234449.1741
| 3.9604 | 0 | 0 | 0 | -2.946 | 0.22704 | 242178.7921 | 242178.7921
| 3.962 | 0 | 0 | 0 | -2.747 | 0.22011 | 237626.1544 | 237626.1544
| 3.9635 | 0 | 0 | 0 | -2.638 | 0.21282 | 231590.8912 | 231590.8912
| 3.9651 | 0 | 0 | 0 | -2.4045 | 0.21349 | 235497.7874 | 235497.7874
| 3.9667 | 0 | 0 | 0 | -2.2612 | 0.21528 | 239732.3426 | 239732.3426
| 3.9683 | 0 | 0 | 0 | -2.3569 | 0.21583 | 240055.346 | 240055.346
| 3.9698 | 0 | 0 | 0 | -2.5012 | 0.21888 | 242628.0691 | 242628.0691
| 3.9714 | 0 | 0 | 0 | -2.5448 | 0.22362 | 248159.9849 | 248159.9849
| 3.973 | 0 | 0 | 0 | -2.7557 | 0.22502 | 248125.5165 | 248125.5165
| 3.9746 | 0 | 0 | 0 | -3.2052 | 0.22594 | 244914.6572 | 244914.6572
| 3.9761 | 0 | 0 | 0 | -3.4893 | 0.23668 | 254083.3872 | 254083.3872
| 3.9777 | 0 | 0 | 0 | -3.6963 | 0.24477 | 261132.5485 | 261132.5485
| 3.9793 | 0 | 0 | 0 | -4.1258 | 0.2396 | 251497.6664 | 251497.6664
| 3.9809 | 0 | 0 | 0 | -4.3716 | 0.2419 | 251880.5123 | 251880.5123
| 3.9825 | 0 | 0 | 0 | -4.2705 | 0.24852 | 260771.6496 | 260771.6496
| 3.9841 | 0 | 0 | 0 | -4.2295 | 0.24251 | 255722.2661 | 255722.2661
| 3.9857 | 0 | 0 | 0 | -4.1813 | 0.23537 | 249505.2606 | 249505.2606
| 3.9872 | 0 | 0 | 0 | -3.9516 | 0.23415 | 251580.3021 | 251580.3021
| 3.9888 | 0 | 0 | 0 | -3.8049 | 0.23442 | 254319.6375 | 254319.6375
| 3.9904 | 0 | 0 | 0 | -3.8415 | 0.23654 | 256989.9484 | 256989.9484
| 3.992 | 0 | 0 | 0 | -3.9385 | 0.24094 | 261435.4216 | 261435.4216
| 3.9936 | 0 | 0 | 0 | -4.0922 | 0.24565 | 265531.9952 | 265531.9952
| 3.9952 | 0 | 0 | 0 | -4.2727 | 0.24928 | 268103.0313 | 268103.0313
| 3.9968 | 0 | 0 | 0 | -4.4212 | 0.25218 | 270242.2265 | 270242.2265
| 3.9984 | 0 | 0 | 0 | -4.534 | 0.25365 | 271285.8172 | 271285.8172
| 4 | 0 | 0 | 0 | -4.6297 | 0.25627 | 273747.4485 | 273747.4485
| 4.0016 | 0 | 0 | 0 | -4.7476 | 0.2613 | 278502.6778 | 278502.6778
| 4.0032 | 0 | 0 | 0 | -4.8826 | 0.2669 | 283627.43 | 283627.43
| 4.0048 | 0 | 0 | 0 | -5.0742 | 0.27289 | 288383.9711 | 288383.9711
| 4.0064 | 0 | 0 | 0 | -5.465 | 0.27795 | 289477.1004 | 289477.1004
| 4.008 | 0 | 0 | 0 | -5.9507 | 0.2887 | 295045.0089 | 295045.0089
| 4.0096 | 0 | 0 | 0 | -6.2724 | 0.30558 | 308714.0077 | 308714.0077
| 4.0112 | 0 | 0 | 0 | -6.5018 | 0.30995 | 310845.6201 | 310845.6201
| 4.0128 | 0 | 0 | 0 | -6.6741 | 0.30191 | 301353.0585 | 301353.0585
| 4.0145 | 0 | 0 | 0 | -6.6535 | 0.29879 | 299451.8005 | 299451.8005
| 4.0161 | 0 | 0 | 0 | -6.5843 | 0.30129 | 303863.1051 | 303863.1051
| 4.0177 | 0 | 0 | 0 | -6.6252 | 0.30607 | 309070.3867 | 309070.3867
| 4.0193 | 0 | 0 | 0 | -6.7087 | 0.31168 | 314528.0474 | 314528.0474
| 4.0209 | 0 | 0 | 0 | -6.8494 | 0.31488 | 316709.2253 | 316709.2253
| 4.0225 | 0 | 0 | 0 | -7.0218 | 0.31904 | 319380.3552 | 319380.3552
| 4.0241 | 0 | 0 | 0 | -7.1066 | 0.32765 | 327754.9038 | 327754.9038
| 4.0258 | 0 | 0 | 0 | -7.2439 | 0.33561 | 334676.2215 | 334676.2215
| 4.0274 | 0 | 0 | 0 | -7.511 | 0.34032 | 336300.6176 | 336300.6176
| 4.029 | 0 | 0 | 0 | -7.7073 | 0.34916 | 343035.0002 | 343035.0002
| 4.0306 | 0 | 0 | 0 | -7.7694 | 0.35755 | 351378.6765 | 351378.6765
| 4.0323 | 0 | 0 | 0 | -7.9069 | 0.35889 | 351583.0353 | 351583.0353
| 4.0339 | 0 | 0 | 0 | -8.1686 | 0.36231 | 351803.6284 | 351803.6284
| 4.0355 | 0 | 0 | 0 | -8.366 | 0.37656 | 363487.8908 | 363487.8908
| 4.0371 | 0 | 0 | 0 | -8.445 | 0.39199 | 378198.2762 | 378198.2762
| 4.0388 | 0 | 0 | 0 | -8.6135 | 0.3916 | 376096.142 | 376096.142
| 4.0404 | 0 | 0 | 0 | -8.8703 | 0.38582 | 367349.5161 | 367349.5161
| 4.042 | 0 | 0 | 0 | -8.9413 | 0.39543 | 376460.1979 | 376460.1979
| 4.0437 | 0 | 0 | 0 | -8.9078 | 0.40851 | 390737.5686 | 390737.5686
| 4.0453 | 0 | 0 | 0 | -8.9815 | 0.40714 | 389336.8185 | 389336.8185
| 4.0469 | 0 | 0 | 0 | -9.0698 | 0.4024 | 384462.6429 | 384462.6429
| 4.0486 | 0 | 0 | 0 | -9.0913 | 0.40278 | 385657.3212 | 385657.3212
| 4.0502 | 0 | 0 | 0 | -9.0808 | 0.40793 | 392008.6812 | 392008.6812
| 4.0519 | 0 | 0 | 0 | -9.0664 | 0.4131 | 398498.0184 | 398498.0184
| 4.0535 | 0 | 0 | 0 | -9.0852 | 0.41021 | 396618.9078 | 396618.9078
| 4.0552 | 0 | 0 | 0 | -9.0806 | 0.40738 | 395207.5619 | 395207.5619
| 4.0568 | 0 | 0 | 0 | -8.9638 | 0.40953 | 400689.2256 | 400689.2256
| 4.0584 | 0 | 0 | 0 | -8.8391 | 0.40987 | 404587.4594 | 404587.4594
| 4.0601 | 0 | 0 | 0 | -8.7482 | 0.40604 | 403748.9856 | 403748.9856
| 4.0617 | 0 | 0 | 0 | -8.6456 | 0.4026 | 403472.4736 | 403472.4736
| 4.0634 | 0 | 0 | 0 | -8.5901 | 0.40288 | 406057.5929 | 406057.5929
| 4.065 | 0 | 0 | 0 | -8.6171 | 0.40886 | 412865.3987 | 412865.3987
| 4.0667 | 0 | 0 | 0 | -8.6906 | 0.41956 | 423580.5495 | 423580.5495
| 4.0683 | 0 | 0 | 0 | -8.8031 | 0.42808 | 431313.4859 | 431313.4859
| 4.07 | 0 | 0 | 0 | -8.9167 | 0.43286 | 435245.4065 | 435245.4065
| 4.0717 | 0 | 0 | 0 | -9.0021 | 0.43822 | 440294.1045 | 440294.1045
| 4.0733 | 0 | 0 | 0 | -9.0968 | 0.44537 | 446949.3418 | 446949.3418
| 4.075 | 0 | 0 | 0 | -9.1912 | 0.4566 | 457684.3055 | 457684.3055
| 4.0766 | 0 | 0 | 0 | -9.2843 | 0.46817 | 468760.178 | 468760.178
| 4.0783 | 0 | 0 | 0 | -9.3986 | 0.4736 | 473206.0935 | 473206.0935
| 4.08 | 0 | 0 | 0 | -9.4596 | 0.47799 | 477764.2137 | 477764.2137
| 4.0816 | 0 | 0 | 0 | -9.4709 | 0.48278 | 483814.3385 | 483814.3385
| 4.0833 | 0 | 0 | 0 | -9.5396 | 0.486 | 487040.818 | 487040.818
| 4.085 | 0 | 0 | 0 | -9.6034 | 0.49326 | 494429.0224 | 494429.0224
| 4.0866 | 0 | 0 | 0 | -9.6063 | 0.50078 | 503488.2695 | 503488.2695
| 4.0883 | 0 | 0 | 0 | -9.6271 | 0.50007 | 503881.5837 | 503881.5837
| 4.09 | 0 | 0 | 0 | -9.6351 | 0.49841 | 503601.9351 | 503601.9351
| 4.0917 | 0 | 0 | 0 | -9.5733 | 0.50159 | 509848.0204 | 509848.0204
| 4.0933 | 0 | 0 | 0 | -9.5376 | 0.50531 | 516083.7382 | 516083.7382
| 4.095 | 0 | 0 | 0 | -9.5758 | 0.50923 | 520819.4955 | 520819.4955
| 4.0967 | 0 | 0 | 0 | -9.6091 | 0.5148 | 527371.583 | 527371.583
| 4.0984 | 0 | 0 | 0 | -9.613 | 0.51832 | 532555.3794 | 532555.3794
| 4.1 | 0 | 0 | 0 | -9.6142 | 0.51715 | 532992.1352 | 532992.1352
| 4.1017 | 0 | 0 | 0 | -9.6065 | 0.51573 | 533388.982 | 533388.982
| 4.1034 | 0 | 0 | 0 | -9.5822 | 0.51668 | 536641.838 | 536641.838
| 4.1051 | 0 | 0 | 0 | -9.5591 | 0.51819 | 540466.6746 | 540466.6746
| 4.1068 | 0 | 0 | 0 | -9.5428 | 0.5193 | 543731.3631 | 543731.3631
| 4.1085 | 0 | 0 | 0 | -9.5414 | 0.51983 | 546023.8004 | 546023.8004
| 4.1102 | 0 | 0 | 0 | -9.5398 | 0.52146 | 549501.9444 | 549501.9444
| 4.1118 | 0 | 0 | 0 | -9.515 | 0.52647 | 557147.4494 | 557147.4494
| 4.1135 | 0 | 0 | 0 | -9.5124 | 0.53144 | 564235.3821 | 564235.3821
| 4.1152 | 0 | 0 | 0 | -9.5523 | 0.53413 | 567845.6191 | 567845.6191
| 4.1169 | 0 | 0 | 0 | -9.5712 | 0.53736 | 572574.099 | 572574.099
| 4.1186 | 0 | 0 | 0 | -9.5599 | 0.5398 | 577276.5731 | 577276.5731
| 4.1203 | 0 | 0 | 0 | -9.5629 | 0.5406 | 579865.1725 | 579865.1725
| 4.122 | 0 | 0 | 0 | -9.542 | 0.54324 | 585066.1907 | 585066.1907
| 4.1237 | 0 | 0 | 0 | -9.4979 | 0.5483 | 593550.2139 | 593550.2139
| 4.1254 | 0 | 0 | 0 | -9.4964 | 0.55298 | 600539.389 | 600539.389
| 4.1271 | 0 | 0 | 0 | -9.5155 | 0.55824 | 607621.0557 | 607621.0557
| 4.1288 | 0 | 0 | 0 | -9.5249 | 0.56367 | 615190.6144 | 615190.6144
| 4.1305 | 0 | 0 | 0 | -9.5354 | 0.56656 | 619973.5841 | 619973.5841
| 4.1322 | 0 | 0 | 0 | -9.5364 | 0.56984 | 625493.8417 | 625493.8417
| 4.1339 | 0 | 0 | 0 | -9.5114 | 0.57397 | 632706.0028 | 632706.0028
| 4.1356 | 0 | 0 | 0 | -9.485 | 0.57921 | 641245.7799 | 641245.7799
| 4.1374 | 0 | 0 | 0 | -9.4683 | 0.5863 | 651605.2964 | 651605.2964
| 4.1391 | 0 | 0 | 0 | -9.4649 | 0.59326 | 661504.5733 | 661504.5733
| 4.1408 | 0 | 0 | 0 | -9.4757 | 0.60004 | 670825.6592 | 670825.6592
| 4.1425 | 0 | 0 | 0 | -9.4755 | 0.60635 | 680007.2234 | 680007.2234
| 4.1442 | 0 | 0 | 0 | -9.4741 | 0.61198 | 688497.3225 | 688497.3225
| 4.1459 | 0 | 0 | 0 | -9.465 | 0.61723 | 696857.2591 | 696857.2591
| 4.1477 | 0 | 0 | 0 | -9.4248 | 0.62344 | 707345.0575 | 707345.0575
| 4.1494 | 0 | 0 | 0 | -9.3583 | 0.62951 | 718609.1146 | 718609.1146
| 4.1511 | 0 | 0 | 0 | -9.2897 | 0.63597 | 730483.5319 | 730483.5319
| 4.1528 | 0 | 0 | 0 | -9.2278 | 0.64536 | 745645.9259 | 745645.9259
| 4.1545 | 0 | 0 | 0 | -9.1742 | 0.65673 | 762975.9605 | 762975.9605
| 4.1563 | 0 | 0 | 0 | -9.1425 | 0.66789 | 779463.2768 | 779463.2768
| 4.158 | 0 | 0 | 0 | -9.1269 | 0.6773 | 793451.421 | 793451.421
| 4.1597 | 0 | 0 | 0 | -9.1082 | 0.68585 | 806639.9047 | 806639.9047
| 4.1615 | 0 | 0 | 0 | -9.0647 | 0.69426 | 820667.3276 | 820667.3276
| 4.1632 | 0 | 0 | 0 | -8.9914 | 0.70281 | 836084.6341 | 836084.6341
| 4.1649 | 0 | 0 | 0 | -8.8908 | 0.71192 | 853379.6141 | 853379.6141
| 4.1667 | 0 | 0 | 0 | -8.7651 | 0.72169 | 872642.3744 | 872642.3744
| 4.1684 | 0 | 0 | 0 | -8.6155 | 0.73289 | 894872.5507 | 894872.5507
| 4.1701 | 0 | 0 | 0 | -8.4337 | 0.74621 | 921368.9472 | 921368.9472
| 4.1719 | 0 | 0 | 0 | -8.1897 | 0.76122 | 953068.7372 | 953068.7372
| 4.1736 | 0 | 0 | 0 | -7.83 | 0.77717 | 991711.5123 | 991711.5123
| 4.1754 | 0 | 0 | 0 | -7.2908 | 0.79436 | 1041241.4829 | 1041241.4829
| 4.1771 | 0 | 0 | 0 | -6.5367 | 0.81545 | 1108249.5471 | 1108249.5471
| 4.1789 | 0 | 0 | 0 | -5.5975 | 0.84439 | 1199203.4864 | 1199203.4864
| 4.1806 | 0 | 0 | 0 | -4.5272 | 0.88293 | 1317376.0244 | 1317376.0244
| 4.1824 | 0 | 0 | 0 | -3.4179 | 0.92444 | 1450938.3567 | 1450938.3567
| 4.1841 | 0 | 0 | 0 | -2.4047 | 0.95826 | 1575054.3654 | 1575054.3654
| 4.1859 | 0 | 0 | 0 | -1.5625 | 0.98114 | 1676113.6541 | 1676113.6541
| 4.1876 | 0 | 0 | 0 | -0.89616 | 0.99379 | 1751149.4436 | 1751149.4436
| 4.1894 | 0 | 0 | 0 | -0.4176 | 0.99855 | 1800434.4974 | 1800434.4974
| 4.1911 | 0 | 0 | 0 | -0.10309 | 0.99973 | 1831728.7394 | 1831728.7394
| 4.1929 | 0 | 0 | 0 | 0.1103 | 0.99997 | 1853930.1218 | 1853930.1218
| 4.1946 | 0 | 0 | 0 | 0.24985 | 1 | 1870223.5306 | 1870223.5306
| 4.1964 | 0 | 0 | 0 | 0.33486 | 1 | 1882317.3735 | 1882317.3735
| 4.1982 | 0 | 0 | 0 | 0.39228 | 1 | 1892307.9342 | 1892307.9342
| 4.1999 | 0 | 0 | 0 | 0.4292 | 1 | 1900728.1744 | 1900728.1744
| 4.2017 | 0 | 0 | 0 | 0.45065 | 1 | 1907957.8941 | 1907957.8941
| 4.2034 | 0 | 0 | 0 | 0.46465 | 1 | 1914621.446 | 1914621.446
| 4.2052 | 0 | 0 | 0 | 0.47499 | 1 | 1921013.652 | 1921013.652
| 4.207 | 0 | 0 | 0 | 0.48232 | 1 | 1927185.5271 | 1927185.5271
| 4.2088 | 0 | 0 | 0 | 0.48742 | 1 | 1933196.0804 | 1933196.0804
| 4.2105 | 0 | 0 | 0 | 0.49079 | 1 | 1939085.193 | 1939085.193
| 4.2123 | 0 | 0 | 0 | 0.49295 | 1 | 1944892.5669 | 1944892.5669
| 4.2141 | 0 | 0 | 0 | 0.49457 | 1 | 1950672.1014 | 1950672.1014
| 4.2159 | 0 | 0 | 0 | 0.49607 | 1 | 1956457.1267 | 1956457.1267
| 4.2176 | 0 | 0 | 0 | 0.49748 | 1 | 1962250.5374 | 1962250.5374
| 4.2194 | 0 | 0 | 0 | 0.49879 | 1 | 1968050.6953 | 1968050.6953
| 4.2212 | 0 | 0 | 0 | 0.49985 | 1 | 1973845.9971 | 1973845.9971
| 4.223 | 0 | 0 | 0 | 0.5005 | 1 | 1979622.7551 | 1979622.7551
| 4.2248 | 0 | 0 | 0 | 0.50086 | 1 | 1985391.4694 | 1985391.4694
| 4.2265 | 0 | 0 | 0 | 0.50114 | 1 | 1991168.2654 | 1991168.2654
| 4.2283 | 0 | 0 | 0 | 0.5013 | 1 | 1996950.6511 | 1996950.6511
| 4.2301 | 0 | 0 | 0 | 0.50143 | 1 | 2002744.9584 | 2002744.9584
| 4.2319 | 0 | 0 | 0 | 0.50165 | 1 | 2008562.5586 | 2008562.5586
| 4.2337 | 0 | 0 | 0 | 0.50187 | 1 | 2014394.3342 | 2014394.3342
| 4.2355 | 0 | 0 | 0 | 0.50188 | 1 | 2020224.3119 | 2020224.3119
| 4.2373 | 0 | 0 | 0 | 0.50187 | 1 | 2026067.6971 | 2026067.6971
| 4.2391 | 0 | 0 | 0 | 0.50203 | 1 | 2031939.5294 | 2031939.5294
| 4.2409 | 0 | 0 | 0 | 0.50204 | 1 | 2037814.8271 | 2037814.8271
| 4.2427 | 0 | 0 | 0 | 0.50176 | 1 | 2043681.1054 | 2043681.1054
| 4.2445 | 0 | 0 | 0 | 0.50153 | 1 | 2049565.8137 | 2049565.8137
| 4.2463 | 0 | 0 | 0 | 0.50124 | 1 | 2055461.0114 | 2055461.0114
| 4.2481 | 0 | 0 | 0 | 0.50061 | 1 | 2061342.7647 | 2061342.7647
| 4.2499 | 0 | 0 | 0 | 0.49987 | 1 | 2067230.4547 | 2067230.4547
| 4.2517 | 0 | 0 | 0 | 0.49889 | 1 | 2073112.7189 | 2073112.7189
| 4.2535 | 0 | 0 | 0 | 0.4975 | 1 | 2078974.3757 | 2078974.3757
| 4.2553 | 0 | 0 | 0 | 0.4964 | 1 | 2084875.9658 | 2084875.9658
| 4.2571 | 0 | 0 | 0 | 0.49605 | 1 | 2090856.2252 | 2090856.2252
| 4.2589 | 0 | 0 | 0 | 0.49619 | 1 | 2096893.9882 | 2096893.9882
| 4.2608 | 0 | 0 | 0 | 0.49685 | 1 | 2102992.1612 | 2102992.1612
| 4.2626 | 0 | 0 | 0 | 0.49812 | 1 | 2109158.645 | 2109158.645
| 4.2644 | 0 | 0 | 0 | 0.49931 | 1 | 2115334.1199 | 2115334.1199
| 4.2662 | 0 | 0 | 0 | 0.49995 | 1 | 2121478.0077 | 2121478.0077
| 4.268 | 0 | 0 | 0 | 0.50025 | 1 | 2127608.6863 | 2127608.6863
| 4.2699 | 0 | 0 | 0 | 0.50039 | 1 | 2133741.1376 | 2133741.1376
| 4.2717 | 0 | 0 | 0 | 0.50041 | 1 | 2139878.6932 | 2139878.6932
| 4.2735 | 0 | 0 | 0 | 0.50033 | 1 | 2146022.285 | 2146022.285
| 4.2753 | 0 | 0 | 0 | 0.50025 | 1 | 2152182.547 | 2152182.547
| 4.2772 | 0 | 0 | 0 | 0.50014 | 1 | 2158355.8264 | 2158355.8264
| 4.279 | 0 | 0 | 0 | 0.49999 | 1 | 2164541.2132 | 2164541.2132
| 4.2808 | 0 | 0 | 0 | 0.49979 | 1 | 2170737.6444 | 2170737.6444
| 4.2827 | 0 | 0 | 0 | 0.49963 | 1 | 2176953.8411 | 2176953.8411
| 4.2845 | 0 | 0 | 0 | 0.49964 | 1 | 2183201.1105 | 2183201.1105
| 4.2863 | 0 | 0 | 0 | 0.49963 | 1 | 2189462.0354 | 2189462.0354
| 4.2882 | 0 | 0 | 0 | 0.49955 | 1 | 2195732.2644 | 2195732.2644
| 4.29 | 0 | 0 | 0 | 0.49944 | 1 | 2202016.7992 | 2202016.7992
| 4.2918 | 0 | 0 | 0 | 0.49925 | 1 | 2208309.5133 | 2208309.5133
| 4.2937 | 0 | 0 | 0 | 0.49887 | 1 | 2214600.772 | 2214600.772
| 4.2955 | 0 | 0 | 0 | 0.49846 | 1 | 2220906.2343 | 2220906.2343
| 4.2974 | 0 | 0 | 0 | 0.49817 | 1 | 2227238.0053 | 2227238.0053
| 4.2992 | 0 | 0 | 0 | 0.49788 | 1 | 2233585.5045 | 2233585.5045
| 4.3011 | 0 | 0 | 0 | 0.49758 | 1 | 2239947.8876 | 2239947.8876
| 4.3029 | 0 | 0 | 0 | 0.49724 | 1 | 2246323.4506 | 2246323.4506
| 4.3048 | 0 | 0 | 0 | 0.49686 | 1 | 2252711.2386 | 2252711.2386
| 4.3066 | 0 | 0 | 0 | 0.49639 | 1 | 2259106.8083 | 2259106.8083
| 4.3085 | 0 | 0 | 0 | 0.49573 | 1 | 2265500.6233 | 2265500.6233
| 4.3103 | 0 | 0 | 0 | 0.49489 | 1 | 2271894.4116 | 2271894.4116
| 4.3122 | 0 | 0 | 0 | 0.49394 | 1 | 2278294.1979 | 2278294.1979
| 4.3141 | 0 | 0 | 0 | 0.49293 | 1 | 2284704.1742 | 2284704.1742
| 4.3159 | 0 | 0 | 0 | 0.49181 | 1 | 2291119.9801 | 2291119.9801
| 4.3178 | 0 | 0 | 0 | 0.49071 | 1 | 2297554.4829 | 2297554.4829
| 4.3197 | 0 | 0 | 0 | 0.48981 | 1 | 2304022.2053 | 2304022.2053
| 4.3215 | 0 | 0 | 0 | 0.48906 | 1 | 2310521.4042 | 2310521.4042
| 4.3234 | 0 | 0 | 0 | 0.48817 | 1 | 2317022.1028 | 2317022.1028
| 4.3253 | 0 | 0 | 0 | 0.48705 | 1 | 2323519.164 | 2323519.164
| 4.3271 | 0 | 0 | 0 | 0.48579 | 1 | 2330018.3854 | 2330018.3854
| 4.329 | 0 | 0 | 0 | 0.48425 | 1 | 2336506.7674 | 2336506.7674
| 4.3309 | 0 | 0 | 0 | 0.48223 | 1 | 2342967.2587 | 2342967.2587
| 4.3328 | 0 | 0 | 0 | 0.47954 | 1 | 2349379.7503 | 2349379.7503
| 4.3346 | 0 | 0 | 0 | 0.47589 | 1 | 2355717.0822 | 2355717.0822
| 4.3365 | 0 | 0 | 0 | 0.47128 | 1 | 2361978.0981 | 2361978.0981
| 4.3384 | 0 | 0 | 0 | 0.46544 | 1 | 2368137.27 | 2368137.27
| 4.3403 | 0 | 0 | 0 | 0.45741 | 1 | 2374102.3837 | 2374102.3837
| 4.3422 | 0 | 0 | 0 | 0.45002 | 1 | 2380142.3155 | 2380142.3155
| 4.344 | 0 | 0 | 0 | 0.44509 | 1 | 2386430.0962 | 2386430.0962
| 4.3459 | 0 | 0 | 0 | 0.44057 | 1 | 2392772.9584 | 2392772.9584
| 4.3478 | 0 | 0 | 0 | 0.43698 | 1 | 2399219.4268 | 2399219.4268
| 4.3497 | 0 | 0 | 0 | 0.43582 | 1 | 2405916.3841 | 2405916.3841
| 4.3516 | 0 | 0 | 0 | 0.43276 | 1 | 2412444.8034 | 2412444.8034
| 4.3535 | 0 | 0 | 0 | 0.42615 | 1 | 2418646.4558 | 2418646.4558
| 4.3554 | 0 | 0 | 0 | 0.42167 | 1 | 2425069.4986 | 2425069.4986
| 4.3573 | 0 | 0 | 0 | 0.4176 | 1 | 2431546.2424 | 2431546.2424
| 4.3592 | 0 | 0 | 0 | 0.40771 | 1 | 2437471.5823 | 2437471.5823
| 4.3611 | 0 | 0 | 0 | 0.39375 | 1 | 2443013.2038 | 2443013.2038
| 4.363 | 0 | 0 | 0 | 0.38117 | 1 | 2448701.2489 | 2448701.2489
| 4.3649 | 0 | 0 | 0 | 0.36314 | 1 | 2453867.6174 | 2453867.6174
| 4.3668 | 0 | 0 | 0 | 0.338 | 1 | 2458345.6109 | 2458345.6109
| 4.3687 | 0 | 0 | 0 | 0.31676 | 1 | 2463214.4187 | 2463214.4187
| 4.3706 | 0 | 0 | 0 | 0.29392 | 1 | 2467934.8528 | 2467934.8528
| 4.3725 | 0 | 0 | 0 | 0.2536 | 1 | 2470941.3112 | 2470941.3112
| 4.3745 | 0 | 0 | 0 | 0.19837 | 1 | 2472480.9352 | 2472480.9352
| 4.3764 | 0 | 0 | 0 | 0.14757 | 1 | 2474459.1516 | 2474459.1516
| 4.3783 | 0 | 0 | 0 | 0.10943 | 1 | 2477688.1966 | 2477688.1966
| 4.3802 | 0 | 0 | 0 | 0.087725 | 1 | 2482545.6665 | 2482545.6665
| 4.3821 | 0 | 0 | 0 | 0.092913 | 1 | 2490078.0067 | 2490078.0067
| 4.384 | 0 | 0 | 0 | 0.11314 | 1 | 2499128.6411 | 2499128.6411
| 4.386 | 0 | 0 | 0 | 0.12774 | 1 | 2507646.6432 | 2507646.6432
| 4.3879 | 0 | 0 | 0 | 0.13092 | 1 | 2515046.447 | 2515046.447
| 4.3898 | 0 | 0 | 0 | 0.12233 | 1 | 2521284.6039 | 2521284.6039
| 4.3917 | 0 | 0 | 0 | 0.11177 | 1 | 2527339.6563 | 2527339.6563
| 4.3937 | 0 | 0 | 0 | 0.10546 | 1 | 2533834.412 | 2533834.412
| 4.3956 | 0 | 0 | 0 | 0.099589 | 1 | 2540388.386 | 2540388.386
| 4.3975 | 0 | 0 | 0 | 0.090922 | 1 | 2546674.9056 | 2546674.9056
| 4.3995 | 0 | 0 | 0 | 0.07797 | 1 | 2552541.26 | 2552541.26
| 4.4014 | 0 | 0 | 0 | 0.05925 | 1 | 2557834.4513 | 2557834.4513
| 4.4033 | 0 | 0 | 0 | 0.031832 | 1 | 2562253.8164 | 2562253.8164
| 4.4053 | 0 | 0 | 0 | 0.0029473 | 1 | 2566530.9667 | 2566530.9667
| 4.4072 | 0 | 0 | 0 | -0.017834 | 1 | 2571640.5463 | 2571640.5463
| 4.4092 | 0 | 0 | 0 | -0.027035 | 1 | 2577941.7563 | 2577941.7563
| 4.4111 | 0 | 0 | 0 | -0.036986 | 1 | 2584179.9555 | 2584179.9555
| 4.4131 | 0 | 0 | 0 | -0.045141 | 1 | 2590615.5983 | 2590615.5983
| 4.415 | 0 | 0 | 0 | -0.051004 | 1 | 2597300.9814 | 2597300.9814
| 4.417 | 0 | 0 | 0 | -0.072872 | 1 | 2602353.4135 | 2602353.4135
| 4.4189 | 0 | 0 | 0 | -0.10699 | 1 | 2606151.8284 | 2606151.8284
| 4.4209 | 0 | 0 | 0 | -0.1449 | 1 | 2609564.2948 | 2609564.2948
| 4.4228 | 0 | 0 | 0 | -0.1832 | 1 | 2612940.0234 | 2612940.0234
| 4.4248 | 0 | 0 | 0 | -0.22745 | 1 | 2615705.9734 | 2615705.9734
| 4.4267 | 0 | 0 | 0 | -0.26968 | 1 | 2618681.3893 | 2618681.3893
| 4.4287 | 0 | 0 | 0 | -0.30337 | 0.99999 | 2622533.7204 | 2622533.7204
| 4.4307 | 0 | 0 | 0 | -0.32972 | 0.99999 | 2627154.774 | 2627154.774
| 4.4326 | 0 | 0 | 0 | -0.35617 | 0.99999 | 2631782.7575 | 2631782.7575
| 4.4346 | 0 | 0 | 0 | -0.38313 | 0.99999 | 2636364.4208 | 2636364.4208
| 4.4366 | 0 | 0 | 0 | -0.41257 | 0.99998 | 2640690.9696 | 2640690.9696
| 4.4385 | 0 | 0 | 0 | -0.45951 | 0.99996 | 2643135.7509 | 2643135.7509
| 4.4405 | 0 | 0 | 0 | -0.52644 | 0.99992 | 2643460.6331 | 2643460.6331
| 4.4425 | 0 | 0 | 0 | -0.61555 | 0.99986 | 2641430.7236 | 2641430.7236
| 4.4444 | 0 | 0 | 0 | -0.721 | 0.9998 | 2637675.6885 | 2637675.6885
| 4.4464 | 0 | 0 | 0 | -0.82267 | 0.99972 | 2634294.1011 | 2634294.1011
| 4.4484 | 0 | 0 | 0 | -0.91149 | 0.99956 | 2632024.2342 | 2632024.2342
| 4.4504 | 0 | 0 | 0 | -0.98633 | 0.99937 | 2631109.853 | 2631109.853
| 4.4524 | 0 | 0 | 0 | -1.0256 | 0.99925 | 2634115.7239 | 2634115.7239
| 4.4543 | 0 | 0 | 0 | -1.038 | 0.99922 | 2640137.812 | 2640137.812
| 4.4563 | 0 | 0 | 0 | -1.0657 | 0.99919 | 2644581.3241 | 2644581.3241
| 4.4583 | 0 | 0 | 0 | -1.1279 | 0.9992 | 2645544.0772 | 2645544.0772
| 4.4603 | 0 | 0 | 0 | -1.1931 | 0.99916 | 2646062.6848 | 2646062.6848
| 4.4623 | 0 | 0 | 0 | -1.2459 | 0.99903 | 2647599.8734 | 2647599.8734
| 4.4643 | 0 | 0 | 0 | -1.3096 | 0.99878 | 2647717.9327 | 2647717.9327
| 4.4663 | 0 | 0 | 0 | -1.3967 | 0.99848 | 2645243.984 | 2645243.984
| 4.4683 | 0 | 0 | 0 | -1.4879 | 0.99826 | 2642558.2018 | 2642558.2018
| 4.4703 | 0 | 0 | 0 | -1.6209 | 0.99798 | 2635384.4165 | 2635384.4165
| 4.4723 | 0 | 0 | 0 | -1.8193 | 0.99745 | 2620771.3745 | 2620771.3745
| 4.4743 | 0 | 0 | 0 | -2.0126 | 0.99671 | 2606184.1099 | 2606184.1099
| 4.4763 | 0 | 0 | 0 | -2.1909 | 0.99547 | 2591909.2357 | 2591909.2357
| 4.4783 | 0 | 0 | 0 | -2.3995 | 0.99436 | 2574941.8807 | 2574941.8807
| 4.4803 | 0 | 0 | 0 | -2.6181 | 0.99456 | 2560421.9664 | 2560421.9664
| 4.4823 | 0 | 0 | 0 | -2.8449 | 0.99448 | 2544426.938 | 2544426.938
| 4.4843 | 0 | 0 | 0 | -3.2265 | 0.99268 | 2508641.6014 | 2508641.6014
| 4.4863 | 0 | 0 | 0 | -3.7462 | 0.99068 | 2459181.0109 | 2459181.0109
| 4.4883 | 0 | 0 | 0 | -4.2777 | 0.98881 | 2409690.5875 | 2409690.5875
| 4.4903 | 0 | 0 | 0 | -4.9768 | 0.98169 | 2332717.4019 | 2332717.4019
| 4.4924 | 0 | 0 | 0 | -5.8557 | 0.97069 | 2232521.5509 | 2232521.5509
| 4.4944 | 0 | 0 | 0 | -6.501 | 0.96223 | 2162067.867 | 2162067.867
| 4.4964 | 0 | 0 | 0 | -6.7935 | 0.94332 | 2100543.9531 | 2100543.9531
| 4.4984 | 0 | 0 | 0 | -6.8571 | 0.91756 | 2043803.0648 | 2043803.0648
| 4.5005 | 0 | 0 | 0 | -6.4954 | 0.91458 | 2073315.3255 | 2073315.3255
| 4.5025 | 0 | 0 | 0 | -5.771 | 0.92912 | 2175258.4657 | 2175258.4657
| 4.5045 | 0 | 0 | 0 | -5.2055 | 0.94766 | 2276303.6693 | 2276303.6693
| 4.5065 | 0 | 0 | 0 | -4.9643 | 0.96707 | 2352239.5028 | 2352239.5028
| 4.5086 | 0 | 0 | 0 | -4.8722 | 0.97698 | 2391959.6338 | 2391959.6338
| 4.5106 | 0 | 0 | 0 | -4.8617 | 0.97342 | 2391034.8416 | 2391034.8416
| 4.5126 | 0 | 0 | 0 | -4.8672 | 0.9634 | 2372656.1472 | 2372656.1472
| 4.5147 | 0 | 0 | 0 | -4.7584 | 0.95843 | 2377464.2264 | 2377464.2264
| 4.5167 | 0 | 0 | 0 | -4.526 | 0.96353 | 2419263.5072 | 2419263.5072
| 4.5188 | 0 | 0 | 0 | -4.3242 | 0.97134 | 2465561.1731 | 2465561.1731
| 4.5208 | 0 | 0 | 0 | -4.2426 | 0.97341 | 2485898.3055 | 2485898.3055
| 4.5228 | 0 | 0 | 0 | -4.2833 | 0.97097 | 2482658.548 | 2482658.548
| 4.5249 | 0 | 0 | 0 | -4.3888 | 0.96614 | 2466934.9513 | 2466934.9513
| 4.5269 | 0 | 0 | 0 | -4.4477 | 0.96262 | 2459128.225 | 2459128.225
| 4.529 | 0 | 0 | 0 | -4.4417 | 0.96115 | 2462938.461 | 2462938.461
| 4.531 | 0 | 0 | 0 | -4.4962 | 0.95876 | 2458438.7403 | 2458438.7403
| 4.5331 | 0 | 0 | 0 | -4.6756 | 0.95974 | 2450373.9151 | 2450373.9151
| 4.5351 | 0 | 0 | 0 | -4.9592 | 0.96254 | 2436787.1346 | 2436787.1346
| 4.5372 | 0 | 0 | 0 | -5.3313 | 0.96028 | 2402046.1326 | 2402046.1326
| 4.5393 | 0 | 0 | 0 | -5.5749 | 0.95134 | 2363327.4241 | 2363327.4241
| 4.5413 | 0 | 0 | 0 | -5.6249 | 0.9358 | 2326707.5474 | 2326707.5474
| 4.5434 | 0 | 0 | 0 | -5.6855 | 0.91976 | 2287768.0032 | 2287768.0032
| 4.5455 | 0 | 0 | 0 | -5.7311 | 0.92244 | 2296780.1096 | 2296780.1096
| 4.5475 | 0 | 0 | 0 | -5.7574 | 0.9355 | 2333485.8925 | 2333485.8925
| 4.5496 | 0 | 0 | 0 | -6.0454 | 0.93306 | 2307286.3634 | 2307286.3634
| 4.5517 | 0 | 0 | 0 | -6.5016 | 0.92528 | 2252976.096 | 2252976.096
| 4.5537 | 0 | 0 | 0 | -6.8821 | 0.92052 | 2213660.4304 | 2213660.4304
| 4.5558 | 0 | 0 | 0 | -7.4129 | 0.9081 | 2143691.9669 | 2143691.9669
| 4.5579 | 0 | 0 | 0 | -8.0608 | 0.89561 | 2065412.5969 | 2065412.5969
| 4.56 | 0 | 0 | 0 | -8.334 | 0.8848 | 2023824.807 | 2023824.807
| 4.562 | 0 | 0 | 0 | -8.3522 | 0.85641 | 1963095.359 | 1963095.359
| 4.5641 | 0 | 0 | 0 | -8.4154 | 0.81946 | 1878983.7986 | 1878983.7986
| 4.5662 | 0 | 0 | 0 | -8.1033 | 0.81948 | 1908461.0044 | 1908461.0044
| 4.5683 | 0 | 0 | 0 | -7.5724 | 0.84505 | 2016472.7203 | 2016472.7203
| 4.5704 | 0 | 0 | 0 | -7.5787 | 0.8541 | 2043393.8005 | 2043393.8005
| 4.5725 | 0 | 0 | 0 | -8.031 | 0.87045 | 2050711.8231 | 2050711.8231
| 4.5746 | 0 | 0 | 0 | -8.4927 | 0.88491 | 2052079.9006 | 2052079.9006
| 4.5767 | 0 | 0 | 0 | -9.0157 | 0.86421 | 1967634.6059 | 1967634.6059
| 4.5788 | 0 | 0 | 0 | -9.4299 | 0.82777 | 1858521.11 | 1858521.11
| 4.5809 | 0 | 0 | 0 | -9.4345 | 0.79888 | 1798517.8104 | 1798517.8104
| 4.583 | 0 | 0 | 0 | -9.4832 | 0.78123 | 1760377.1795 | 1760377.1795
| 4.5851 | 0 | 0 | 0 | -9.9523 | 0.76658 | 1699528.0945 | 1699528.0945
| 4.5872 | 0 | 0 | 0 | -10.4989 | 0.76137 | 1655425.6904 | 1655425.6904
| 4.5893 | 0 | 0 | 0 | -10.6646 | 0.73452 | 1590858.2167 | 1590858.2167
| 4.5914 | 0 | 0 | 0 | -10.887 | 0.66055 | 1421783.5205 | 1421783.5205
| 4.5935 | 0 | 0 | 0 | -11.4475 | 0.60441 | 1274985.8142 | 1274985.8142
| 4.5956 | 0 | 0 | 0 | -11.3373 | 0.62412 | 1326427.3177 | 1326427.3177
| 4.5977 | 0 | 0 | 0 | -10.3226 | 0.64983 | 1443991.4391 | 1443991.4391
| 4.5998 | 0 | 0 | 0 | -9.8226 | 0.5979 | 1359914.166 | 1359914.166
| 4.6019 | 0 | 0 | 0 | -9.9269 | 0.56901 | 1292455.8629 | 1292455.8629
| 4.6041 | 0 | 0 | 0 | -9.8408 | 0.62584 | 1430644.1014 | 1430644.1014
| 4.6062 | 0 | 0 | 0 | -9.9703 | 0.65848 | 1501694.7474 | 1501694.7474
| 4.6083 | 0 | 0 | 0 | -11.1492 | 0.6265 | 1365548.1023 | 1365548.1023
| 4.6104 | 0 | 0 | 0 | -11.7706 | 0.57911 | 1234017.6452 | 1234017.6452
| 4.6125 | 0 | 0 | 0 | -11.4851 | 0.54607 | 1180800.7775 | 1180800.7775
| 4.6147 | 0 | 0 | 0 | -11.2701 | 0.48952 | 1071010.8205 | 1071010.8205
| 4.6168 | 0 | 0 | 0 | -9.8484 | 0.48494 | 1127580.3454 | 1127580.3454
| 4.6189 | 0 | 0 | 0 | -7.0085 | 0.51962 | 1357977.8411 | 1357977.8411
| 4.6211 | 0 | 0 | 0 | -5.6526 | 0.49424 | 1366613.5288 | 1366613.5288
| 4.6232 | 0 | 0 | 0 | -6.257 | 0.54878 | 1485883.8297 | 1485883.8297
| 4.6253 | 0 | 0 | 0 | -7.3238 | 0.71738 | 1867275.9337 | 1867275.9337
| 4.6275 | 0 | 0 | 0 | -8.3772 | 0.77353 | 1936057.4393 | 1936057.4393
| 4.6296 | 0 | 0 | 0 | -9.4978 | 0.64034 | 1536516.8394 | 1536516.8394
| 4.6318 | 0 | 0 | 0 | -10.3713 | 0.46064 | 1070008.5578 | 1070008.5578
| 4.6339 | 0 | 0 | 0 | -10.0113 | 0.44415 | 1049887.2864 | 1049887.2864
| 4.6361 | 0 | 0 | 0 | -8.4088 | 0.52583 | 1329502.797 | 1329502.797
| 4.6382 | 0 | 0 | 0 | -7.7134 | 0.52309 | 1363629.5366 | 1363629.5366
| 4.6404 | 0 | 0 | 0 | -7.7595 | 0.4885 | 1274731.9279 | 1274731.9279
| 4.6425 | 0 | 0 | 0 | -7.3901 | 0.49609 | 1317376.2434 | 1317376.2434
| 4.6447 | 0 | 0 | 0 | -7.597 | 0.50876 | 1343775.98 | 1343775.98
| 4.6468 | 0 | 0 | 0 | -8.7796 | 0.53845 | 1360627.605 | 1360627.605
| 4.649 | 0 | 0 | 0 | -8.485 | 0.5546 | 1422052.8943 | 1422052.8943
| 4.6512 | 0 | 0 | 0 | -7.1034 | 0.50949 | 1383927.9537 | 1383927.9537
| 4.6533 | 0 | 0 | 0 | -6.379 | 0.41253 | 1156225.1602 | 1156225.1602
| 4.6555 | 0 | 0 | 0 | -5.212 | 0.43459 | 1278437.1484 | 1278437.1484
| 4.6577 | 0 | 0 | 0 | -3.9559 | 0.58545 | 1813105.2152 | 1813105.2152
| 4.6598 | 0 | 0 | 0 | -5.9502 | 0.66773 | 1919206.1772 | 1919206.1772
| 4.662 | 0 | 0 | 0 | -9.5 | 0.68783 | 1722767.8898 | 1722767.8898
| 4.6642 | 0 | 0 | 0 | -10.0972 | 0.63823 | 1565140.648 | 1565140.648
| 4.6664 | 0 | 0 | 0 | -9.1103 | 0.45917 | 1174797.7319 | 1174797.7319
| 4.6685 | 0 | 0 | 0 | -6.7191 | 0.32339 | 912085.6902 | 912085.6902
| 4.6707 | 0 | 0 | 0 | -3.3899 | 0.33599 | 1081092.0936 | 1081092.0936
| 4.6729 | 0 | 0 | 0 | -0.55344 | 0.43224 | 1552850.2767 | 1552850.2767
| 4.6751 | 0 | 0 | 0 | 0.15399 | 0.62512 | 2312238.6268 | 2312238.6268
| 4.6773 | 0 | 0 | 0 | -1.2243 | 0.77336 | 2723798.7537 | 2723798.7537
| 4.6795 | 0 | 0 | 0 | -5.4332 | 0.84281 | 2534332.1797 | 2534332.1797
| 4.6816 | 0 | 0 | 0 | -9.9784 | 0.88598 | 2233619.5226 | 2233619.5226
| 4.6838 | 0 | 0 | 0 | -11.4575 | 0.81125 | 1932579.6315 | 1932579.6315
| 4.686 | 0 | 0 | 0 | -12.0295 | 0.55106 | 1286376.3093 | 1286376.3093
| 4.6882 | 0 | 0 | 0 | -12.4677 | 0.31597 | 726670.634 | 726670.634
| 4.6904 | 0 | 0 | 0 | -10.5402 | 0.31646 | 789023.5242 | 789023.5242
| 4.6926 | 0 | 0 | 0 | -7.6167 | 0.38457 | 1079866.7552 | 1079866.7552
| 4.6948 | 0 | 0 | 0 | -8.1591 | 0.39873 | 1099083.6955 | 1099083.6955
| 4.697 | 0 | 0 | 0 | -9.8976 | 0.43941 | 1133752.21 | 1133752.21
| 4.6992 | 0 | 0 | 0 | -8.5074 | 0.48893 | 1336837.556 | 1336837.556
| 4.7015 | 0 | 0 | 0 | -6.3559 | 0.45573 | 1359387.4752 | 1359387.4752
| 4.7037 | 0 | 0 | 0 | -5.7961 | 0.38244 | 1169044.4419 | 1169044.4419
| 4.7059 | 0 | 0 | 0 | -5.4592 | 0.46843 | 1454669.7814 | 1454669.7814
| 4.7081 | 0 | 0 | 0 | -4.405 | 0.66644 | 2161001.541 | 2161001.541
| 4.7103 | 0 | 0 | 0 | -5.3396 | 0.71344 | 2238059.3796 | 2238059.3796
| 4.7125 | 0 | 0 | 0 | -8.3216 | 0.62266 | 1744199.0109 | 1744199.0109
| 4.7148 | 0 | 0 | 0 | -10.5994 | 0.5815 | 1492569.1671 | 1492569.1671
| 4.717 | 0 | 0 | 0 | -10.9139 | 0.59698 | 1517498.5808 | 1517498.5808
| 4.7192 | 0 | 0 | 0 | -8.7647 | 0.54182 | 1504175.2372 | 1504175.2372
| 4.7214 | 0 | 0 | 0 | -6.1758 | 0.41835 | 1288372.9727 | 1288372.9727
| 4.7237 | 0 | 0 | 0 | -3.8744 | 0.36243 | 1222394.4892 | 1222394.4892
| 4.7259 | 0 | 0 | 0 | -2.4011 | 0.52407 | 1873816.4723 | 1873816.4723
| 4.7281 | 0 | 0 | 0 | -2.9654 | 0.78628 | 2759676.0595 | 2759676.0595
| 4.7304 | 0 | 0 | 0 | -6.2249 | 0.88412 | 2747826.6258 | 2747826.6258
| 4.7326 | 0 | 0 | 0 | -10.2219 | 0.76825 | 2047816.5026 | 2047816.5026
| 4.7348 | 0 | 0 | 0 | -12.5351 | 0.57802 | 1408600.7031 | 1408600.7031
| 4.7371 | 0 | 0 | 0 | -11.424 | 0.47863 | 1223110.7415 | 1223110.7415
| 4.7393 | 0 | 0 | 0 | -8.2561 | 0.39908 | 1159102.7842 | 1159102.7842
| 4.7416 | 0 | 0 | 0 | -5.569 | 0.35258 | 1139371.8541 | 1139371.8541
| 4.7438 | 0 | 0 | 0 | -4.2292 | 0.42161 | 1437748.6841 | 1437748.6841
| 4.7461 | 0 | 0 | 0 | -5.0481 | 0.56682 | 1878755.8666 | 1878755.8666
| 4.7483 | 0 | 0 | 0 | -7.2075 | 0.69873 | 2137521.3852 | 2137521.3852
| 4.7506 | 0 | 0 | 0 | -8.9807 | 0.68426 | 1959078.4139 | 1959078.4139
| 4.7529 | 0 | 0 | 0 | -10.6093 | 0.5084 | 1368979.8558 | 1368979.8558
| 4.7551 | 0 | 0 | 0 | -9.5421 | 0.42674 | 1201898.472 | 1201898.472
| 4.7574 | 0 | 0 | 0 | -6.74 | 0.45899 | 1445584.2908 | 1445584.2908
| 4.7596 | 0 | 0 | 0 | -5.6276 | 0.45503 | 1499654.6831 | 1499654.6831
| 4.7619 | 0 | 0 | 0 | -5.7159 | 0.54165 | 1784009.5597 | 1784009.5597
| 4.7642 | 0 | 0 | 0 | -5.2252 | 0.64028 | 2154525.3103 | 2154525.3103
| 4.7664 | 0 | 0 | 0 | -6.2986 | 0.6181 | 2001883.7501 | 2001883.7501
| 4.7687 | 0 | 0 | 0 | -6.947 | 0.58672 | 1858642.5477 | 1858642.5477
| 4.771 | 0 | 0 | 0 | -6.4315 | 0.58485 | 1894948.4288 | 1894948.4288
| 4.7733 | 0 | 0 | 0 | -6.344 | 0.58093 | 1893747.2772 | 1893747.2772
| 4.7755 | 0 | 0 | 0 | -5.9751 | 0.64612 | 2142007.2453 | 2142007.2453
| 4.7778 | 0 | 0 | 0 | -4.3033 | 0.69568 | 2463882.8605 | 2463882.8605
| 4.7801 | 0 | 0 | 0 | -3.3497 | 0.67526 | 2485394.1708 | 2485394.1708
| 4.7824 | 0 | 0 | 0 | -3.1814 | 0.70884 | 2632525.4657 | 2632525.4657
| 4.7847 | 0 | 0 | 0 | -2.7852 | 0.8444 | 3191142.673 | 3191142.673
| 4.787 | 0 | 0 | 0 | -3.1558 | 0.9155 | 3421556.5482 | 3421556.5482
| 4.7893 | 0 | 0 | 0 | -5.5977 | 0.86636 | 2961758.0315 | 2961758.0315
| 4.7916 | 0 | 0 | 0 | -8.3486 | 0.81388 | 2511023.902 | 2511023.902
| 4.7939 | 0 | 0 | 0 | -9.818 | 0.77933 | 2277337.2415 | 2277337.2415
| 4.7962 | 0 | 0 | 0 | -9.5693 | 0.67285 | 1990897.0813 | 1990897.0813
| 4.7985 | 0 | 0 | 0 | -8.7896 | 0.55909 | 1709912.6134 | 1709912.6134
| 4.8008 | 0 | 0 | 0 | -8.1926 | 0.50764 | 1593208.5579 | 1593208.5579
| 4.8031 | 0 | 0 | 0 | -6.7455 | 0.58714 | 1953170.0781 | 1953170.0781
| 4.8054 | 0 | 0 | 0 | -4.5197 | 0.70647 | 2563488.3045 | 2563488.3045
| 4.8077 | 0 | 0 | 0 | -3.9476 | 0.69663 | 2589431.2083 | 2589431.2083
| 4.81 | 0 | 0 | 0 | -4.6519 | 0.72716 | 2639684.5828 | 2639684.5828
| 4.8123 | 0 | 0 | 0 | -4.9829 | 0.88092 | 3166884.5004 | 3166884.5004
| 4.8146 | 0 | 0 | 0 | -4.615 | 0.96525 | 3527795.143 | 3527795.143
| 4.817 | 0 | 0 | 0 | -4.7683 | 0.92255 | 3361437.0808 | 3361437.0808
| 4.8193 | 0 | 0 | 0 | -5.7632 | 0.79993 | 2815185.8683 | 2815185.8683
| 4.8216 | 0 | 0 | 0 | -6.8713 | 0.80425 | 2721460.9707 | 2721460.9707
| 4.8239 | 0 | 0 | 0 | -7.5425 | 0.87185 | 2883576.9324 | 2883576.9324
| 4.8263 | 0 | 0 | 0 | -8.5955 | 0.8317 | 2649269.4878 | 2649269.4878
| 4.8286 | 0 | 0 | 0 | -9.3015 | 0.72807 | 2263179.707 | 2263179.707
| 4.8309 | 0 | 0 | 0 | -8.7204 | 0.63364 | 2019830.4074 | 2019830.4074
| 4.8333 | 0 | 0 | 0 | -6.5584 | 0.61869 | 2147566.1612 | 2147566.1612
| 4.8356 | 0 | 0 | 0 | -3.602 | 0.69597 | 2705828.4294 | 2705828.4294
| 4.8379 | 0 | 0 | 0 | -1.5639 | 0.76616 | 3218994.6787 | 3218994.6787
| 4.8403 | 0 | 0 | 0 | -1.1865 | 0.85841 | 3666126.6611 | 3666126.6611
| 4.8426 | 0 | 0 | 0 | -1.8589 | 0.95809 | 4003228.085 | 4003228.085
| 4.845 | 0 | 0 | 0 | -2.9938 | 0.98565 | 3960921.255 | 3960921.255
| 4.8473 | 0 | 0 | 0 | -3.6796 | 0.94966 | 3730847.0752 | 3730847.0752
| 4.8497 | 0 | 0 | 0 | -4.4025 | 0.86276 | 3308648.3416 | 3308648.3416
| 4.852 | 0 | 0 | 0 | -5.455 | 0.82188 | 3038761.2949 | 3038761.2949
| 4.8544 | 0 | 0 | 0 | -6.1069 | 0.88715 | 3209535.056 | 3209535.056
| 4.8567 | 0 | 0 | 0 | -7.1285 | 0.89426 | 3121509.9488 | 3121509.9488
| 4.8591 | 0 | 0 | 0 | -8.9917 | 0.79735 | 2599812.9223 | 2599812.9223
| 4.8614 | 0 | 0 | 0 | -9.561 | 0.71769 | 2295824.8908 | 2295824.8908
| 4.8638 | 0 | 0 | 0 | -9.2996 | 0.65169 | 2111542.0065 | 2111542.0065
| 4.8662 | 0 | 0 | 0 | -9.1609 | 0.60431 | 1973864.4013 | 1973864.4013
| 4.8685 | 0 | 0 | 0 | -8.5863 | 0.6565 | 2197974.1263 | 2197974.1263
| 4.8709 | 0 | 0 | 0 | -8.2981 | 0.67644 | 2295967.3524 | 2295967.3524
| 4.8733 | 0 | 0 | 0 | -8.955 | 0.63947 | 2122629.1583 | 2122629.1583
| 4.8757 | 0 | 0 | 0 | -8.7218 | 0.63889 | 2145530.8151 | 2145530.8151
| 4.878 | 0 | 0 | 0 | -7.5051 | 0.61398 | 2165136.8563 | 2165136.8563
| 4.8804 | 0 | 0 | 0 | -6.1573 | 0.58402 | 2172272.3844 | 2172272.3844
| 4.8828 | 0 | 0 | 0 | -4.6942 | 0.61901 | 2437569.884 | 2437569.884
| 4.8852 | 0 | 0 | 0 | -3.0491 | 0.68123 | 2857248.6938 | 2857248.6938
| 4.8876 | 0 | 0 | 0 | -1.8013 | 0.75863 | 3338276.6645 | 3338276.6645
| 4.89 | 0 | 0 | 0 | -1.2445 | 0.80932 | 3643098.8657 | 3643098.8657
| 4.8924 | 0 | 0 | 0 | -1.0586 | 0.86392 | 3925137.1771 | 3925137.1771
| 4.8948 | 0 | 0 | 0 | -0.89447 | 0.93603 | 4289026.6345 | 4289026.6345
| 4.8972 | 0 | 0 | 0 | -1.6132 | 0.96714 | 4329624.6597 | 4329624.6597
| 4.8996 | 0 | 0 | 0 | -2.9708 | 0.97953 | 4185528.7243 | 4185528.7243
| 4.902 | 0 | 0 | 0 | -3.799 | 0.97035 | 4033453.4777 | 4033453.4777
| 4.9044 | 0 | 0 | 0 | -5.216 | 0.89313 | 3533358.8191 | 3533358.8191
| 4.9068 | 0 | 0 | 0 | -7.1489 | 0.80926 | 2987492.7696 | 2987492.7696
| 4.9092 | 0 | 0 | 0 | -7.0317 | 0.79788 | 2966374.4919 | 2966374.4919
| 4.9116 | 0 | 0 | 0 | -6.3904 | 0.72941 | 2784904.237 | 2784904.237
| 4.914 | 0 | 0 | 0 | -7.6068 | 0.60049 | 2196742.5772 | 2196742.5772
| 4.9164 | 0 | 0 | 0 | -8.4658 | 0.62179 | 2208351.9329 | 2208351.9329
| 4.9188 | 0 | 0 | 0 | -7.2997 | 0.66614 | 2478418.1508 | 2478418.1508
| 4.9213 | 0 | 0 | 0 | -6.9893 | 0.55772 | 2104850.0466 | 2104850.0466
| 4.9237 | 0 | 0 | 0 | -6.6755 | 0.44454 | 1701962.6017 | 1701962.6017
| 4.9261 | 0 | 0 | 0 | -3.8763 | 0.45272 | 1926432.9584 | 1926432.9584
| 4.9285 | 0 | 0 | 0 | -0.9842 | 0.49794 | 2357823.0961 | 2357823.0961
| 4.931 | 0 | 0 | 0 | -0.70942 | 0.56361 | 2701962.9734 | 2701962.9734
| 4.9334 | 0 | 0 | 0 | -1.4595 | 0.73282 | 3429224.4454 | 3429224.4454
| 4.9358 | 0 | 0 | 0 | -1.334 | 0.87729 | 4134346.7726 | 4134346.7726
| 4.9383 | 0 | 0 | 0 | -1.9444 | 0.85512 | 3952970.0188 | 3952970.0188
| 4.9407 | 0 | 0 | 0 | -3.0889 | 0.77523 | 3447991.0435 | 3447991.0435
| 4.9432 | 0 | 0 | 0 | -2.9157 | 0.83194 | 3733103.2316 | 3733103.2316
| 4.9456 | 0 | 0 | 0 | -1.5208 | 0.90366 | 4273992.2415 | 4273992.2415
| 4.948 | 0 | 0 | 0 | -1.0782 | 0.87974 | 4237883.0979 | 4237883.0979
| 4.9505 | 0 | 0 | 0 | -0.9952 | 0.87102 | 4219030.9519 | 4219030.9519
| 4.9529 | 0 | 0 | 0 | -0.31509 | 0.93784 | 4665391.909 | 4665391.909
| 4.9554 | 0 | 0 | 0 | 0.011216 | 0.98716 | 4980269.3508 | 4980269.3508
| 4.9579 | 0 | 0 | 0 | -0.94002 | 0.99906 | 4886053.1132 | 4886053.1132
| 4.9603 | 0 | 0 | 0 | -2.6059 | 0.99811 | 4611705.5539 | 4611705.5539
| 4.9628 | 0 | 0 | 0 | -4.2738 | 0.97992 | 4274507.093 | 4274507.093
| 4.9652 | 0 | 0 | 0 | -5.3763 | 0.91399 | 3840137.7032 | 3840137.7032
| 4.9677 | 0 | 0 | 0 | -5.3979 | 0.80141 | 3373307.6985 | 3373307.6985
| 4.9702 | 0 | 0 | 0 | -4.2753 | 0.7022 | 3086935.2573 | 3086935.2573
| 4.9727 | 0 | 0 | 0 | -2.6027 | 0.67195 | 3145333.3577 | 3145333.3577
| 4.9751 | 0 | 0 | 0 | -1.2777 | 0.732 | 3601142.9783 | 3601142.9783
| 4.9776 | 0 | 0 | 0 | -1.1641 | 0.84797 | 4199158.6023 | 4199158.6023
| 4.9801 | 0 | 0 | 0 | -2.6101 | 0.93681 | 4417971.1931 | 4417971.1931
| 4.9826 | 0 | 0 | 0 | -4.7893 | 0.9505 | 4155218.0352 | 4155218.0352
| 4.985 | 0 | 0 | 0 | -6.2301 | 0.88271 | 3671186.5142 | 3671186.5142
| 4.9875 | 0 | 0 | 0 | -6.6991 | 0.74984 | 3073518.5243 | 3073518.5243
| 4.99 | 0 | 0 | 0 | -6.2741 | 0.6265 | 2615173.0105 | 2615173.0105
| 4.9925 | 0 | 0 | 0 | -4.4513 | 0.59249 | 2649464.641 | 2649464.641
| 4.995 | 0 | 0 | 0 | -2.0767 | 0.61185 | 2986368.2033 | 2986368.2033
| 4.9975 | 0 | 0 | 0 | -0.78481 | 0.64776 | 3317577.4475 | 3317577.4475
| 5 | 0 | 0 | 0 | -0.70931 | 0.75348 | 3879113.7551 | 3879113.7551
| 5.0025 | 0 | 0 | 0 | -1.1292 | 0.88935 | 4522958.2118 | 4522958.2118
| 5.005 | 0 | 0 | 0 | -1.733 | 0.95109 | 4747109.3736 | 4747109.3736
| 5.0075 | 0 | 0 | 0 | -2.2035 | 0.92159 | 4535485.2239 | 4535485.2239
| 5.01 | 0 | 0 | 0 | -2.1543 | 0.86335 | 4267136.4621 | 4267136.4621
| 5.0125 | 0 | 0 | 0 | -1.4068 | 0.87132 | 4432869.2041 | 4432869.2041
| 5.015 | 0 | 0 | 0 | -0.35204 | 0.9322 | 4933646.8491 | 4933646.8491
| 5.0176 | 0 | 0 | 0 | 0.17354 | 0.9804 | 5297898.3512 | 5297898.3512
| 5.0201 | 0 | 0 | 0 | 0.1436 | 0.99743 | 5397845.8964 | 5397845.8964
| 5.0226 | 0 | 0 | 0 | -0.0032849 | 0.99979 | 5396563.9987 | 5396563.9987
| 5.0251 | 0 | 0 | 0 | -0.20896 | 0.99939 | 5369348.4164 | 5369348.4164
| 5.0277 | 0 | 0 | 0 | -0.72207 | 0.99882 | 5284442.764 | 5284442.764
| 5.0302 | 0 | 0 | 0 | -1.6298 | 0.99889 | 5132384.9741 | 5132384.9741
| 5.0327 | 0 | 0 | 0 | -2.7435 | 0.99428 | 4924532.5977 | 4924532.5977
| 5.0352 | 0 | 0 | 0 | -3.8631 | 0.96555 | 4607642.1177 | 4607642.1177
| 5.0378 | 0 | 0 | 0 | -4.7582 | 0.89852 | 4163489.7627 | 4163489.7627
| 5.0403 | 0 | 0 | 0 | -5.0258 | 0.81988 | 3772528.9852 | 3772528.9852
| 5.0429 | 0 | 0 | 0 | -5.0055 | 0.76564 | 3534642.6735 | 3534642.6735
| 5.0454 | 0 | 0 | 0 | -5.3616 | 0.74242 | 3392659.0468 | 3392659.0468
| 5.048 | 0 | 0 | 0 | -5.4246 | 0.75478 | 3450247.7293 | 3450247.7293
| 5.0505 | 0 | 0 | 0 | -4.6647 | 0.74733 | 3519598.9846 | 3519598.9846
| 5.0531 | 0 | 0 | 0 | -3.8226 | 0.67029 | 3261241.1285 | 3261241.1285
| 5.0556 | 0 | 0 | 0 | -3.25 | 0.63334 | 3152629.3283 | 3152629.3283
| 5.0582 | 0 | 0 | 0 | -3.0115 | 0.70229 | 3534353.3285 | 3534353.3285
| 5.0607 | 0 | 0 | 0 | -3.2981 | 0.80883 | 4039812.2617 | 4039812.2617
| 5.0633 | 0 | 0 | 0 | -3.827 | 0.8519 | 4186748.4422 | 4186748.4422
| 5.0659 | 0 | 0 | 0 | -4.2653 | 0.77771 | 3772782.8489 | 3772782.8489
| 5.0684 | 0 | 0 | 0 | -3.9436 | 0.69227 | 3405502.4833 | 3405502.4833
| 5.071 | 0 | 0 | 0 | -2.4936 | 0.69801 | 3622943.9895 | 3622943.9895
| 5.0736 | 0 | 0 | 0 | -0.88213 | 0.75334 | 4146303.9221 | 4146303.9221
| 5.0761 | 0 | 0 | 0 | -0.053039 | 0.84039 | 4771619.3182 | 4771619.3182
| 5.0787 | 0 | 0 | 0 | 0.32085 | 0.93062 | 5365472.863 | 5365472.863
| 5.0813 | 0 | 0 | 0 | 0.29795 | 0.98159 | 5668905.9196 | 5668905.9196
| 5.0839 | 0 | 0 | 0 | -0.15803 | 0.99719 | 5683567.0606 | 5683567.0606
| 5.0865 | 0 | 0 | 0 | -0.8714 | 0.99965 | 5573032.7157 | 5573032.7157
| 5.0891 | 0 | 0 | 0 | -1.456 | 0.99711 | 5461103.0761 | 5461103.0761
| 5.0916 | 0 | 0 | 0 | -1.6539 | 0.98143 | 5351833.6196 | 5351833.6196
| 5.0942 | 0 | 0 | 0 | -1.7895 | 0.94873 | 5162109.7752 | 5162109.7752
| 5.0968 | 0 | 0 | 0 | -2.1215 | 0.93714 | 5053205.6255 | 5053205.6255
| 5.0994 | 0 | 0 | 0 | -2.2795 | 0.96461 | 5185762.0628 | 5185762.0628
| 5.102 | 0 | 0 | 0 | -2.0337 | 0.97587 | 5304567.9204 | 5304567.9204
| 5.1046 | 0 | 0 | 0 | -1.9045 | 0.93925 | 5141282.9524 | 5141282.9524
| 5.1073 | 0 | 0 | 0 | -1.7453 | 0.90225 | 4978467.0702 | 4978467.0702
| 5.1099 | 0 | 0 | 0 | -1.2342 | 0.92959 | 5233685.8246 | 5233685.8246
| 5.1125 | 0 | 0 | 0 | -0.99486 | 0.97349 | 5539927.5228 | 5539927.5228
| 5.1151 | 0 | 0 | 0 | -1.6225 | 0.99271 | 5542180.9248 | 5542180.9248
| 5.1177 | 0 | 0 | 0 | -2.305 | 0.99037 | 5413496.8729 | 5413496.8729
| 5.1203 | 0 | 0 | 0 | -2.583 | 0.95697 | 5193682.0901 | 5193682.0901
| 5.123 | 0 | 0 | 0 | -2.6398 | 0.90057 | 4890172.4216 | 4890172.4216
| 5.1256 | 0 | 0 | 0 | -2.2843 | 0.88567 | 4881075.762 | 4881075.762
| 5.1282 | 0 | 0 | 0 | -1.5164 | 0.92077 | 5223835.5605 | 5223835.5605
| 5.1308 | 0 | 0 | 0 | -0.85632 | 0.95488 | 5555209.8776 | 5555209.8776
| 5.1335 | 0 | 0 | 0 | -0.51461 | 0.97525 | 5754538.8159 | 5754538.8159
| 5.1361 | 0 | 0 | 0 | -0.26289 | 0.9876 | 5892135.649 | 5892135.649
| 5.1387 | 0 | 0 | 0 | -0.018905 | 0.99587 | 6005657.3475 | 6005657.3475
| 5.1414 | 0 | 0 | 0 | 0.19449 | 0.99958 | 6086728.3776 | 6086728.3776
| 5.144 | 0 | 0 | 0 | 0.28335 | 0.99999 | 6122550.2396 | 6122550.2396
| 5.1467 | 0 | 0 | 0 | 0.21366 | 1 | 6123068.7489 | 6123068.7489
| 5.1493 | 0 | 0 | 0 | 0.019957 | 1 | 6097851.4726 | 6097851.4726
| 5.152 | 0 | 0 | 0 | -0.32635 | 0.99997 | 6041149.5362 | 6041149.5362
| 5.1546 | 0 | 0 | 0 | -0.82842 | 0.99963 | 5951348.1774 | 5951348.1774
| 5.1573 | 0 | 0 | 0 | -1.4537 | 0.99758 | 5828022.4864 | 5828022.4864
| 5.16 | 0 | 0 | 0 | -2.0726 | 0.98953 | 5673634.8402 | 5673634.8402
| 5.1626 | 0 | 0 | 0 | -2.3477 | 0.97438 | 5547933.6447 | 5547933.6447
| 5.1653 | 0 | 0 | 0 | -2.1685 | 0.95231 | 5469266.422 | 5469266.422
| 5.168 | 0 | 0 | 0 | -1.8361 | 0.93168 | 5425488.2043 | 5425488.2043
| 5.1706 | 0 | 0 | 0 | -1.6653 | 0.94173 | 5529715.3863 | 5529715.3863
| 5.1733 | 0 | 0 | 0 | -1.737 | 0.9734 | 5715752.8793 | 5715752.8793
| 5.176 | 0 | 0 | 0 | -1.9806 | 0.98759 | 5765122.3078 | 5765122.3078
| 5.1787 | 0 | 0 | 0 | -2.2504 | 0.9705 | 5627123.5041 | 5627123.5041
| 5.1813 | 0 | 0 | 0 | -2.3574 | 0.93269 | 5401416.1959 | 5401416.1959
| 5.184 | 0 | 0 | 0 | -2.1317 | 0.91412 | 5348071.8882 | 5348071.8882
| 5.1867 | 0 | 0 | 0 | -1.5544 | 0.93153 | 5571998.5412 | 5571998.5412
| 5.1894 | 0 | 0 | 0 | -0.94108 | 0.96133 | 5885623.0525 | 5885623.0525
| 5.1921 | 0 | 0 | 0 | -0.52769 | 0.98155 | 6108888.4995 | 6108888.4995
| 5.1948 | 0 | 0 | 0 | -0.24919 | 0.99244 | 6250094.1877 | 6250094.1877
| 5.1975 | 0 | 0 | 0 | -0.0085236 | 0.99817 | 6352601.8036 | 6352601.8036
| 5.2002 | 0 | 0 | 0 | 0.16409 | 0.99982 | 6415600.2162 | 6415600.2162
| 5.2029 | 0 | 0 | 0 | 0.24411 | 1 | 6449473.999 | 6449473.999
| 5.2056 | 0 | 0 | 0 | 0.27308 | 1 | 6471337.7452 | 6471337.7452
| 5.2083 | 0 | 0 | 0 | 0.27646 | 1 | 6487670.5812 | 6487670.5812
| 5.211 | 0 | 0 | 0 | 0.26241 | 1 | 6500243.7963 | 6500243.7963
| 5.2138 | 0 | 0 | 0 | 0.2292 | 1 | 6508663.6806 | 6508663.6806
| 5.2165 | 0 | 0 | 0 | 0.1459 | 1 | 6506183.9298 | 6506183.9298
| 5.2192 | 0 | 0 | 0 | -0.01977 | 1 | 6485778.4967 | 6485778.4967
| 5.2219 | 0 | 0 | 0 | -0.2226 | 0.99996 | 6457151.3354 | 6457151.3354
| 5.2247 | 0 | 0 | 0 | -0.35392 | 0.99978 | 6443184.4542 | 6443184.4542
| 5.2274 | 0 | 0 | 0 | -0.35619 | 0.99925 | 6454829.9048 | 6454829.9048
| 5.2301 | 0 | 0 | 0 | -0.25424 | 0.99885 | 6489880.4778 | 6489880.4778
| 5.2329 | 0 | 0 | 0 | -0.086289 | 0.99929 | 6545003.9302 | 6545003.9302
| 5.2356 | 0 | 0 | 0 | 0.080244 | 0.99984 | 6600931.4711 | 6600931.4711
| 5.2383 | 0 | 0 | 0 | 0.12312 | 0.99999 | 6627183.6468 | 6627183.6468
| 5.2411 | 0 | 0 | 0 | 0.020917 | 1 | 6620553.0662 | 6620553.0662
| 5.2438 | 0 | 0 | 0 | -0.11697 | 0.99993 | 6605536.0235 | 6605536.0235
| 5.2466 | 0 | 0 | 0 | -0.27628 | 0.99943 | 6583062.3487 | 6583062.3487
| 5.2493 | 0 | 0 | 0 | -0.47799 | 0.99887 | 6550905.2658 | 6550905.2658
| 5.2521 | 0 | 0 | 0 | -0.67957 | 0.99895 | 6523109.6153 | 6523109.6153
| 5.2549 | 0 | 0 | 0 | -0.94004 | 0.9978 | 6474683.1611 | 6474683.1611
| 5.2576 | 0 | 0 | 0 | -1.2516 | 0.99491 | 6404291.5179 | 6404291.5179
| 5.2604 | 0 | 0 | 0 | -1.4239 | 0.98995 | 6350982.9577 | 6350982.9577
| 5.2632 | 0 | 0 | 0 | -1.3987 | 0.97994 | 6307221.4346 | 6307221.4346
| 5.2659 | 0 | 0 | 0 | -1.2102 | 0.97355 | 6320955.9892 | 6320955.9892
| 5.2687 | 0 | 0 | 0 | -0.82767 | 0.9806 | 6464113.1534 | 6464113.1534
| 5.2715 | 0 | 0 | 0 | -0.37773 | 0.99178 | 6652297.9848 | 6652297.9848
| 5.2743 | 0 | 0 | 0 | -0.080534 | 0.99796 | 6776189.659 | 6776189.659
| 5.277 | 0 | 0 | 0 | 0.049334 | 0.99974 | 6833802.3 | 6833802.3
| 5.2798 | 0 | 0 | 0 | 0.098033 | 0.99999 | 6862768.7372 | 6862768.7372
| 5.2826 | 0 | 0 | 0 | 0.11677 | 0.99999 | 6883365.202 | 6883365.202
| 5.2854 | 0 | 0 | 0 | 0.1344 | 0.99998 | 6903663.1106 | 6903663.1106
| 5.2882 | 0 | 0 | 0 | 0.16635 | 0.99999 | 6927387.4484 | 6927387.4484
| 5.291 | 0 | 0 | 0 | 0.18695 | 1 | 6948598.5051 | 6948598.5051
| 5.2938 | 0 | 0 | 0 | 0.15818 | 1 | 6958480.8997 | 6958480.8997
| 5.2966 | 0 | 0 | 0 | 0.097558 | 1 | 6961030.0043 | 6961030.0043
| 5.2994 | 0 | 0 | 0 | 0.029315 | 0.99998 | 6961702.6742 | 6961702.6742
| 5.3022 | 0 | 0 | 0 | -0.091553 | 0.99994 | 6950184.0826 | 6950184.0826
| 5.305 | 0 | 0 | 0 | -0.29967 | 0.99993 | 6918984.3132 | 6918984.3132
| 5.3079 | 0 | 0 | 0 | -0.54945 | 0.99986 | 6877951.9406 | 6877951.9406
| 5.3107 | 0 | 0 | 0 | -0.7696 | 0.99875 | 6836708.2918 | 6836708.2918
| 5.3135 | 0 | 0 | 0 | -0.92096 | 0.99507 | 6793625.3245 | 6793625.3245
| 5.3163 | 0 | 0 | 0 | -1.0012 | 0.9906 | 6761201.0196 | 6761201.0196
| 5.3191 | 0 | 0 | 0 | -0.97688 | 0.99067 | 6783226.6851 | 6783226.6851
| 5.322 | 0 | 0 | 0 | -0.84585 | 0.9946 | 6855878.2751 | 6855878.2751
| 5.3248 | 0 | 0 | 0 | -0.74238 | 0.99609 | 6906002.6774 | 6906002.6774
| 5.3277 | 0 | 0 | 0 | -0.72854 | 0.99564 | 6922387.4864 | 6922387.4864
| 5.3305 | 0 | 0 | 0 | -0.68412 | 0.99675 | 6956665.2124 | 6956665.2124
| 5.3333 | 0 | 0 | 0 | -0.55416 | 0.99797 | 7011566.2045 | 7011566.2045
| 5.3362 | 0 | 0 | 0 | -0.38868 | 0.99857 | 7070630.5444 | 7070630.5444
| 5.339 | 0 | 0 | 0 | -0.18856 | 0.99932 | 7139312.5107 | 7139312.5107
| 5.3419 | 0 | 0 | 0 | 0.032012 | 0.99983 | 7211604.1243 | 7211604.1243
| 5.3447 | 0 | 0 | 0 | 0.22091 | 0.99998 | 7274328.4654 | 7274328.4654
| 5.3476 | 0 | 0 | 0 | 0.35412 | 1 | 7323234.4453 | 7323234.4453
| 5.3505 | 0 | 0 | 0 | 0.42406 | 1 | 7357094.5511 | 7357094.5511
| 5.3533 | 0 | 0 | 0 | 0.42899 | 1 | 7375457.8476 | 7375457.8476
| 5.3562 | 0 | 0 | 0 | 0.37507 | 1 | 7379720.3087 | 7379720.3087
| 5.3591 | 0 | 0 | 0 | 0.27351 | 1 | 7372553.4631 | 7372553.4631
| 5.3619 | 0 | 0 | 0 | 0.1491 | 1 | 7359915.4034 | 7359915.4034
| 5.3648 | 0 | 0 | 0 | 0.041396 | 1 | 7351260.7349 | 7351260.7349
| 5.3677 | 0 | 0 | 0 | -0.027664 | 0.99997 | 7351689.5895 | 7351689.5895
| 5.3706 | 0 | 0 | 0 | -0.051677 | 0.99993 | 7362805.8754 | 7362805.8754
| 5.3735 | 0 | 0 | 0 | -0.033607 | 0.99993 | 7384323.1835 | 7384323.1835
| 5.3763 | 0 | 0 | 0 | -0.021647 | 0.99996 | 7404632.1538 | 7404632.1538
| 5.3792 | 0 | 0 | 0 | -0.06389 | 0.99998 | 7411856.6446 | 7411856.6446
| 5.3821 | 0 | 0 | 0 | -0.15317 | 0.99998 | 7407613.3422 | 7407613.3422
| 5.385 | 0 | 0 | 0 | -0.26603 | 0.99987 | 7396928.1451 | 7396928.1451
| 5.3879 | 0 | 0 | 0 | -0.3676 | 0.99966 | 7388136.0561 | 7388136.0561
| 5.3908 | 0 | 0 | 0 | -0.40925 | 0.99938 | 7393324.7464 | 7393324.7464
| 5.3937 | 0 | 0 | 0 | -0.38698 | 0.99923 | 7414784.2155 | 7414784.2155
| 5.3967 | 0 | 0 | 0 | -0.32767 | 0.99946 | 7448062.482 | 7448062.482
| 5.3996 | 0 | 0 | 0 | -0.22833 | 0.99976 | 7491731.0178 | 7491731.0178
| 5.4025 | 0 | 0 | 0 | -0.096344 | 0.9999 | 7542312.2226 | 7542312.2226
| 5.4054 | 0 | 0 | 0 | 0.037048 | 0.99996 | 7592902.3817 | 7592902.3817
| 5.4083 | 0 | 0 | 0 | 0.15919 | 0.99999 | 7640726.7598 | 7640726.7598
| 5.4113 | 0 | 0 | 0 | 0.27584 | 1 | 7687320.596 | 7687320.596
| 5.4142 | 0 | 0 | 0 | 0.37269 | 1 | 7729132.346 | 7729132.346
| 5.4171 | 0 | 0 | 0 | 0.42524 | 1 | 7760043.3506 | 7760043.3506
| 5.4201 | 0 | 0 | 0 | 0.44008 | 1 | 7781613.4919 | 7781613.4919
| 5.423 | 0 | 0 | 0 | 0.43037 | 1 | 7797081.6939 | 7797081.6939
| 5.4259 | 0 | 0 | 0 | 0.39179 | 1 | 7805334.8653 | 7805334.8653
| 5.4289 | 0 | 0 | 0 | 0.33153 | 1 | 7808159.8765 | 7808159.8765
| 5.4318 | 0 | 0 | 0 | 0.27556 | 1 | 7812059.4263 | 7812059.4263
| 5.4348 | 0 | 0 | 0 | 0.24419 | 1 | 7822128.7436 | 7822128.7436
| 5.4377 | 0 | 0 | 0 | 0.23978 | 1 | 7838982.283 | 7838982.283
| 5.4407 | 0 | 0 | 0 | 0.2501 | 1 | 7859568.6362 | 7859568.6362
| 5.4437 | 0 | 0 | 0 | 0.25981 | 1 | 7880043.1689 | 7880043.1689
| 5.4466 | 0 | 0 | 0 | 0.26116 | 1 | 7898442.0375 | 7898442.0375
| 5.4496 | 0 | 0 | 0 | 0.2556 | 1 | 7915122.0738 | 7915122.0738
| 5.4526 | 0 | 0 | 0 | 0.2554 | 1 | 7933186.4027 | 7933186.4027
| 5.4555 | 0 | 0 | 0 | 0.28068 | 1 | 7957756.0181 | 7957756.0181
| 5.4585 | 0 | 0 | 0 | 0.33149 | 1 | 7988888.8792 | 7988888.8792
| 5.4615 | 0 | 0 | 0 | 0.38266 | 1 | 8020209.1233 | 8020209.1233
| 5.4645 | 0 | 0 | 0 | 0.41253 | 1 | 8046154.1696 | 8046154.1696
| 5.4675 | 0 | 0 | 0 | 0.42271 | 1 | 8067101.4939 | 8067101.4939
| 5.4705 | 0 | 0 | 0 | 0.4241 | 1 | 8085826.7128 | 8085826.7128
| 5.4735 | 0 | 0 | 0 | 0.41816 | 1 | 8102692.5622 | 8102692.5622
| 5.4765 | 0 | 0 | 0 | 0.4065 | 1 | 8118107.1191 | 8118107.1191
| 5.4795 | 0 | 0 | 0 | 0.39214 | 1 | 8132840.7162 | 8132840.7162
| 5.4825 | 0 | 0 | 0 | 0.36052 | 1 | 8143129.4045 | 8143129.4045
| 5.4855 | 0 | 0 | 0 | 0.29046 | 1 | 8143471.2986 | 8143471.2986
| 5.4885 | 0 | 0 | 0 | 0.18927 | 1 | 8135763.0154 | 8135763.0154
| 5.4915 | 0 | 0 | 0 | 0.093947 | 1 | 8129570.5196 | 8129570.5196
| 5.4945 | 0 | 0 | 0 | 0.034779 | 1 | 8132705.9628 | 8132705.9628
| 5.4975 | 0 | 0 | 0 | 0.010084 | 0.99999 | 8144732.1839 | 8144732.1839
| 5.5006 | 0 | 0 | 0 | 0.0067626 | 0.99999 | 8162337.8378 | 8162337.8378
| 5.5036 | 0 | 0 | 0 | 0.022535 | 1 | 8184982.4279 | 8184982.4279
| 5.5066 | 0 | 0 | 0 | 0.052912 | 1 | 8211458.7581 | 8211458.7581
| 5.5096 | 0 | 0 | 0 | 0.091216 | 1 | 8240037.2058 | 8240037.2058
| 5.5127 | 0 | 0 | 0 | 0.14509 | 1 | 8272768.1581 | 8272768.1581
| 5.5157 | 0 | 0 | 0 | 0.21949 | 1 | 8310995.2927 | 8310995.2927
| 5.5188 | 0 | 0 | 0 | 0.29732 | 1 | 8350257.228 | 8350257.228
| 5.5218 | 0 | 0 | 0 | 0.35549 | 1 | 8384452.7549 | 8384452.7549
| 5.5249 | 0 | 0 | 0 | 0.37557 | 1 | 8408647.2523 | 8408647.2523
| 5.5279 | 0 | 0 | 0 | 0.3522 | 1 | 8421350.1739 | 8421350.1739
| 5.531 | 0 | 0 | 0 | 0.3121 | 1 | 8429624.3438 | 8429624.3438
| 5.534 | 0 | 0 | 0 | 0.28281 | 1 | 8440774.1124 | 8440774.1124
| 5.5371 | 0 | 0 | 0 | 0.26471 | 1 | 8454913.0142 | 8454913.0142
| 5.5402 | 0 | 0 | 0 | 0.26557 | 1 | 8474120.9562 | 8474120.9562
| 5.5432 | 0 | 0 | 0 | 0.29643 | 1 | 8501373.6447 | 8501373.6447
| 5.5463 | 0 | 0 | 0 | 0.34071 | 1 | 8532289.6464 | 8532289.6464
| 5.5494 | 0 | 0 | 0 | 0.38117 | 1 | 8562259.4119 | 8562259.4119
| 5.5525 | 0 | 0 | 0 | 0.41226 | 1 | 8589782.5853 | 8589782.5853
| 5.5556 | 0 | 0 | 0 | 0.42482 | 1 | 8612364.9915 | 8612364.9915
| 5.5586 | 0 | 0 | 0 | 0.42468 | 1 | 8631556.1772 | 8631556.1772
| 5.5617 | 0 | 0 | 0 | 0.42365 | 1 | 8650534.3536 | 8650534.3536
| 5.5648 | 0 | 0 | 0 | 0.42253 | 1 | 8669518.345 | 8669518.345
| 5.5679 | 0 | 0 | 0 | 0.42829 | 1 | 8690399.3615 | 8690399.3615
| 5.571 | 0 | 0 | 0 | 0.44415 | 1 | 8714064.6523 | 8714064.6523
| 5.5741 | 0 | 0 | 0 | 0.4582 | 1 | 8737283.3337 | 8737283.3337
| 5.5772 | 0 | 0 | 0 | 0.46292 | 1 | 8757995.8273 | 8757995.8273
| 5.5804 | 0 | 0 | 0 | 0.45813 | 1 | 8776134.4268 | 8776134.4268
| 5.5835 | 0 | 0 | 0 | 0.44058 | 1 | 8790804.6911 | 8790804.6911
| 5.5866 | 0 | 0 | 0 | 0.4086 | 1 | 8801527.7202 | 8801527.7202
| 5.5897 | 0 | 0 | 0 | 0.37007 | 1 | 8810457.6639 | 8810457.6639
| 5.5928 | 0 | 0 | 0 | 0.34356 | 1 | 8822697.1866 | 8822697.1866
| 5.596 | 0 | 0 | 0 | 0.33854 | 1 | 8840860.764 | 8840860.764
| 5.5991 | 0 | 0 | 0 | 0.34328 | 1 | 8861740.8376 | 8861740.8376
| 5.6022 | 0 | 0 | 0 | 0.3531 | 1 | 8884058.0401 | 8884058.0401
| 5.6054 | 0 | 0 | 0 | 0.37458 | 1 | 8909643.2612 | 8909643.2612
| 5.6085 | 0 | 0 | 0 | 0.39561 | 1 | 8935154.8715 | 8935154.8715
| 5.6117 | 0 | 0 | 0 | 0.40448 | 1 | 8957337.7953 | 8957337.7953
| 5.6148 | 0 | 0 | 0 | 0.4108 | 1 | 8978847.6385 | 8978847.6385
| 5.618 | 0 | 0 | 0 | 0.41667 | 1 | 9000268.3533 | 9000268.3533
| 5.6211 | 0 | 0 | 0 | 0.41649 | 1 | 9020032.6874 | 9020032.6874
| 5.6243 | 0 | 0 | 0 | 0.41503 | 1 | 9039465.6733 | 9039465.6733
| 5.6275 | 0 | 0 | 0 | 0.4171 | 1 | 9059918.9269 | 9059918.9269
| 5.6306 | 0 | 0 | 0 | 0.42569 | 1 | 9082234.8321 | 9082234.8321
| 5.6338 | 0 | 0 | 0 | 0.44339 | 1 | 9107153.5022 | 9107153.5022
| 5.637 | 0 | 0 | 0 | 0.46164 | 1 | 9132272.3762 | 9132272.3762
| 5.6402 | 0 | 0 | 0 | 0.47018 | 1 | 9154697.1834 | 9154697.1834
| 5.6433 | 0 | 0 | 0 | 0.47063 | 1 | 9174866.3558 | 9174866.3558
| 5.6465 | 0 | 0 | 0 | 0.46839 | 1 | 9194306.9642 | 9194306.9642
| 5.6497 | 0 | 0 | 0 | 0.46236 | 1 | 9212696.8184 | 9212696.8184
| 5.6529 | 0 | 0 | 0 | 0.44721 | 1 | 9228516.9283 | 9228516.9283
| 5.6561 | 0 | 0 | 0 | 0.42577 | 1 | 9242566.3894 | 9242566.3894
| 5.6593 | 0 | 0 | 0 | 0.40781 | 1 | 9257618.3064 | 9257618.3064
| 5.6625 | 0 | 0 | 0 | 0.39643 | 1 | 9274561.4693 | 9274561.4693
| 5.6657 | 0 | 0 | 0 | 0.39379 | 1 | 9294022.5619 | 9294022.5619
| 5.6689 | 0 | 0 | 0 | 0.40445 | 1 | 9317315.7704 | 9317315.7704
| 5.6721 | 0 | 0 | 0 | 0.42129 | 1 | 9342424.4954 | 9342424.4954
| 5.6754 | 0 | 0 | 0 | 0.43281 | 1 | 9366048.1428 | 9366048.1428
| 5.6786 | 0 | 0 | 0 | 0.43734 | 1 | 9387700.3919 | 9387700.3919
| 5.6818 | 0 | 0 | 0 | 0.43775 | 1 | 9408197.1705 | 9408197.1705
| 5.685 | 0 | 0 | 0 | 0.43552 | 1 | 9427960.6917 | 9427960.6917
| 5.6883 | 0 | 0 | 0 | 0.43104 | 1 | 9447103.8449 | 9447103.8449
| 5.6915 | 0 | 0 | 0 | 0.42534 | 1 | 9465916.2415 | 9465916.2415
| 5.6948 | 0 | 0 | 0 | 0.42102 | 1 | 9485152.2377 | 9485152.2377
| 5.698 | 0 | 0 | 0 | 0.41925 | 1 | 9505155.298 | 9505155.298
| 5.7013 | 0 | 0 | 0 | 0.42108 | 1 | 9526232.2147 | 9526232.2147
| 5.7045 | 0 | 0 | 0 | 0.43049 | 1 | 9549549.7129 | 9549549.7129
| 5.7078 | 0 | 0 | 0 | 0.44717 | 1 | 9575029.135 | 9575029.135
| 5.711 | 0 | 0 | 0 | 0.46379 | 1 | 9600537.313 | 9600537.313
| 5.7143 | 0 | 0 | 0 | 0.47406 | 1 | 9624228.9674 | 9624228.9674
| 5.7176 | 0 | 0 | 0 | 0.47711 | 1 | 9645839.9858 | 9645839.9858
| 5.7208 | 0 | 0 | 0 | 0.47529 | 1 | 9666050.4704 | 9666050.4704
| 5.7241 | 0 | 0 | 0 | 0.47196 | 1 | 9685842.58 | 9685842.58
| 5.7274 | 0 | 0 | 0 | 0.4695 | 1 | 9705917.2743 | 9705917.2743
| 5.7307 | 0 | 0 | 0 | 0.46649 | 1 | 9725855.1274 | 9725855.1274
| 5.7339 | 0 | 0 | 0 | 0.462 | 1 | 9745380.285 | 9745380.285
| 5.7372 | 0 | 0 | 0 | 0.46063 | 1 | 9765858.3335 | 9765858.3335
| 5.7405 | 0 | 0 | 0 | 0.46325 | 1 | 9787543.7192 | 9787543.7192
| 5.7438 | 0 | 0 | 0 | 0.46425 | 1 | 9808783.3554 | 9808783.3554
| 5.7471 | 0 | 0 | 0 | 0.46338 | 1 | 9829491.0359 | 9829491.0359
| 5.7504 | 0 | 0 | 0 | 0.46388 | 1 | 9850638.8749 | 9850638.8749
| 5.7537 | 0 | 0 | 0 | 0.46525 | 1 | 9872073.491 | 9872073.491
| 5.7571 | 0 | 0 | 0 | 0.46682 | 1 | 9893597.3389 | 9893597.3389
| 5.7604 | 0 | 0 | 0 | 0.46981 | 1 | 9915576.8095 | 9915576.8095
| 5.7637 | 0 | 0 | 0 | 0.47408 | 1 | 9937973.4372 | 9937973.4372
| 5.767 | 0 | 0 | 0 | 0.47712 | 1 | 9960033.235 | 9960033.235
| 5.7703 | 0 | 0 | 0 | 0.47696 | 1 | 9981159.5836 | 9981159.5836
| 5.7737 | 0 | 0 | 0 | 0.47224 | 1 | 10000939.1994 | 10000939.1994
| 5.777 | 0 | 0 | 0 | 0.46042 | 1 | 10018597.1578 | 10018597.1578
| 5.7803 | 0 | 0 | 0 | 0.44388 | 1 | 10034847.7411 | 10034847.7411
| 5.7837 | 0 | 0 | 0 | 0.42734 | 1 | 10051116.2766 | 10051116.2766
| 5.787 | 0 | 0 | 0 | 0.40977 | 1 | 10067082.6314 | 10067082.6314
| 5.7904 | 0 | 0 | 0 | 0.39443 | 1 | 10083741.3397 | 10083741.3397
| 5.7937 | 0 | 0 | 0 | 0.39097 | 1 | 10104026.1293 | 10104026.1293
| 5.7971 | 0 | 0 | 0 | 0.39725 | 1 | 10127298.4626 | 10127298.4626
| 5.8005 | 0 | 0 | 0 | 0.40504 | 1 | 10151063.13 | 10151063.13
| 5.8038 | 0 | 0 | 0 | 0.41553 | 1 | 10175689.9187 | 10175689.9187
| 5.8072 | 0 | 0 | 0 | 0.42967 | 1 | 10201469.7239 | 10201469.7239
| 5.8106 | 0 | 0 | 0 | 0.44258 | 1 | 10226917.5703 | 10226917.5703
| 5.814 | 0 | 0 | 0 | 0.45354 | 1 | 10251809.3381 | 10251809.3381
| 5.8173 | 0 | 0 | 0 | 0.46522 | 1 | 10276957.8667 | 10276957.8667
| 5.8207 | 0 | 0 | 0 | 0.47599 | 1 | 10301868.3087 | 10301868.3087
| 5.8241 | 0 | 0 | 0 | 0.48212 | 1 | 10325384.8806 | 10325384.8806
| 5.8275 | 0 | 0 | 0 | 0.48184 | 1 | 10346952.9261 | 10346952.9261
| 5.8309 | 0 | 0 | 0 | 0.47532 | 1 | 10366619.051 | 10366619.051
| 5.8343 | 0 | 0 | 0 | 0.46514 | 1 | 10385171.3878 | 10385171.3878
| 5.8377 | 0 | 0 | 0 | 0.45606 | 1 | 10404083.1577 | 10404083.1577
| 5.8411 | 0 | 0 | 0 | 0.44885 | 1 | 10423598.6794 | 10423598.6794
| 5.8445 | 0 | 0 | 0 | 0.44207 | 1 | 10443266.6976 | 10443266.6976
| 5.848 | 0 | 0 | 0 | 0.44069 | 1 | 10464642.0364 | 10464642.0364
| 5.8514 | 0 | 0 | 0 | 0.44752 | 1 | 10488601.3775 | 10488601.3775
| 5.8548 | 0 | 0 | 0 | 0.45587 | 1 | 10513074.2395 | 10513074.2395
| 5.8582 | 0 | 0 | 0 | 0.46252 | 1 | 10537049.2037 | 10537049.2037
| 5.8617 | 0 | 0 | 0 | 0.46991 | 1 | 10561290.274 | 10561290.274
| 5.8651 | 0 | 0 | 0 | 0.47551 | 1 | 10585005.3244 | 10585005.3244
| 5.8685 | 0 | 0 | 0 | 0.47731 | 1 | 10607554.8079 | 10607554.8079
| 5.872 | 0 | 0 | 0 | 0.47839 | 1 | 10629906.8741 | 10629906.8741
| 5.8754 | 0 | 0 | 0 | 0.47996 | 1 | 10652442.5293 | 10652442.5293
| 5.8789 | 0 | 0 | 0 | 0.48138 | 1 | 10674960.0711 | 10674960.0711
| 5.8824 | 0 | 0 | 0 | 0.48284 | 1 | 10697518.7158 | 10697518.7158
| 5.8858 | 0 | 0 | 0 | 0.48398 | 1 | 10720004.6628 | 10720004.6628
| 5.8893 | 0 | 0 | 0 | 0.48409 | 1 | 10742192.0763 | 10742192.0763
| 5.8928 | 0 | 0 | 0 | 0.48257 | 1 | 10763887.7761 | 10763887.7761
| 5.8962 | 0 | 0 | 0 | 0.47841 | 1 | 10784770.6545 | 10784770.6545
| 5.8997 | 0 | 0 | 0 | 0.47159 | 1 | 10804825.4462 | 10804825.4462
| 5.9032 | 0 | 0 | 0 | 0.46338 | 1 | 10824457.9641 | 10824457.9641
| 5.9067 | 0 | 0 | 0 | 0.45639 | 1 | 10844503.4608 | 10844503.4608
| 5.9102 | 0 | 0 | 0 | 0.45321 | 1 | 10865787.0701 | 10865787.0701
| 5.9137 | 0 | 0 | 0 | 0.45442 | 1 | 10888502.0035 | 10888502.0035
| 5.9172 | 0 | 0 | 0 | 0.45875 | 1 | 10912245.4646 | 10912245.4646
| 5.9207 | 0 | 0 | 0 | 0.46416 | 1 | 10936367.4098 | 10936367.4098
| 5.9242 | 0 | 0 | 0 | 0.46921 | 1 | 10960406.2906 | 10960406.2906
| 5.9277 | 0 | 0 | 0 | 0.47343 | 1 | 10984211.6264 | 10984211.6264
| 5.9312 | 0 | 0 | 0 | 0.47698 | 1 | 11007828.5702 | 11007828.5702
| 5.9347 | 0 | 0 | 0 | 0.47948 | 1 | 11031135.0164 | 11031135.0164
| 5.9382 | 0 | 0 | 0 | 0.48022 | 1 | 11053901.8273 | 11053901.8273
| 5.9418 | 0 | 0 | 0 | 0.47907 | 1 | 11076079.9865 | 11076079.9865
| 5.9453 | 0 | 0 | 0 | 0.47539 | 1 | 11097463.9744 | 11097463.9744
| 5.9488 | 0 | 0 | 0 | 0.46865 | 1 | 11117875.1928 | 11117875.1928
| 5.9524 | 0 | 0 | 0 | 0.46165 | 1 | 11138221.6087 | 11138221.6087
| 5.9559 | 0 | 0 | 0 | 0.45866 | 1 | 11159894.9814 | 11159894.9814
| 5.9595 | 0 | 0 | 0 | 0.45963 | 1 | 11182889.0447 | 11182889.0447
| 5.963 | 0 | 0 | 0 | 0.46194 | 1 | 11206343.7073 | 11206343.7073
| 5.9666 | 0 | 0 | 0 | 0.46461 | 1 | 11229948.0191 | 11229948.0191
| 5.9701 | 0 | 0 | 0 | 0.46789 | 1 | 11253783.0992 | 11253783.0992
| 5.9737 | 0 | 0 | 0 | 0.47078 | 1 | 11277515.5828 | 11277515.5828
| 5.9773 | 0 | 0 | 0 | 0.47164 | 1 | 11300611.6705 | 11300611.6705
| 5.9809 | 0 | 0 | 0 | 0.47233 | 1 | 11323674.1223 | 11323674.1223
| 5.9844 | 0 | 0 | 0 | 0.47511 | 1 | 11347458.2652 | 11347458.2652
| 5.988 | 0 | 0 | 0 | 0.47599 | 1 | 11370638.7575 | 11370638.7575
| 5.9916 | 0 | 0 | 0 | 0.47031 | 1 | 11391676.788 | 11391676.788
| 5.9952 | 0 | 0 | 0 | 0.46043 | 1 | 11411341.5941 | 11411341.5941
| 5.9988 | 0 | 0 | 0 | 0.45118 | 1 | 11431234.9944 | 11431234.9944
| 6.0024 | 0 | 0 | 0 | 0.44598 | 1 | 11452489.6953 | 11452489.6953
| 6.006 | 0 | 0 | 0 | 0.44672 | 1 | 11475742.6586 | 11475742.6586
| 6.0096 | 0 | 0 | 0 | 0.45153 | 1 | 11500377.3164 | 11500377.3164
| 6.0132 | 0 | 0 | 0 | 0.45541 | 1 | 11524729.8843 | 11524729.8843
| 6.0168 | 0 | 0 | 0 | 0.4545 | 1 | 11547514.416 | 11547514.416
| 6.0205 | 0 | 0 | 0 | 0.44862 | 1 | 11568658.5189 | 11568658.5189
| 6.0241 | 0 | 0 | 0 | 0.44144 | 1 | 11589385.5087 | 11589385.5087
| 6.0277 | 0 | 0 | 0 | 0.43821 | 1 | 11611458.6642 | 11611458.6642
| 6.0314 | 0 | 0 | 0 | 0.44188 | 1 | 11635872.967 | 11635872.967
| 6.035 | 0 | 0 | 0 | 0.45174 | 1 | 11662395.5702 | 11662395.5702
| 6.0386 | 0 | 0 | 0 | 0.46397 | 1 | 11689753.8739 | 11689753.8739
| 6.0423 | 0 | 0 | 0 | 0.47443 | 1 | 11716551.8821 | 11716551.8821
| 6.0459 | 0 | 0 | 0 | 0.48085 | 1 | 11742020.3008 | 11742020.3008
| 6.0496 | 0 | 0 | 0 | 0.48253 | 1 | 11765915.7924 | 11765915.7924
| 6.0533 | 0 | 0 | 0 | 0.48075 | 1 | 11788660.7674 | 11788660.7674
| 6.0569 | 0 | 0 | 0 | 0.47844 | 1 | 11811251.7901 | 11811251.7901
| 6.0606 | 0 | 0 | 0 | 0.47729 | 1 | 11834260.6604 | 11834260.6604
| 6.0643 | 0 | 0 | 0 | 0.47743 | 1 | 11857727.9716 | 11857727.9716
| 6.068 | 0 | 0 | 0 | 0.47851 | 1 | 11881544.6133 | 11881544.6133
| 6.0716 | 0 | 0 | 0 | 0.47804 | 1 | 11904856.786 | 11904856.786
| 6.0753 | 0 | 0 | 0 | 0.47318 | 1 | 11926689.9928 | 11926689.9928
| 6.079 | 0 | 0 | 0 | 0.46495 | 1 | 11947392.8763 | 11947392.8763
| 6.0827 | 0 | 0 | 0 | 0.45564 | 1 | 11967743.5644 | 11967743.5644
| 6.0864 | 0 | 0 | 0 | 0.44716 | 1 | 11988394.2038 | 11988394.2038
| 6.0901 | 0 | 0 | 0 | 0.44254 | 1 | 12010384.0941 | 12010384.0941
| 6.0938 | 0 | 0 | 0 | 0.44355 | 1 | 12034333.654 | 12034333.654
| 6.0976 | 0 | 0 | 0 | 0.44924 | 1 | 12059918.7613 | 12059918.7613
| 6.1013 | 0 | 0 | 0 | 0.4575 | 1 | 12086418.1629 | 12086418.1629
| 6.105 | 0 | 0 | 0 | 0.46636 | 1 | 12113161.7137 | 12113161.7137
| 6.1087 | 0 | 0 | 0 | 0.47322 | 1 | 12139242.6262 | 12139242.6262
| 6.1125 | 0 | 0 | 0 | 0.47479 | 1 | 12163521.2199 | 12163521.2199
| 6.1162 | 0 | 0 | 0 | 0.4692 | 1 | 12185339.9637 | 12185339.9637
| 6.12 | 0 | 0 | 0 | 0.45771 | 1 | 12205132.465 | 12205132.465
| 6.1237 | 0 | 0 | 0 | 0.44326 | 1 | 12223905.7485 | 12223905.7485
| 6.1275 | 0 | 0 | 0 | 0.43063 | 1 | 12243327.7222 | 12243327.7222
| 6.1312 | 0 | 0 | 0 | 0.42604 | 1 | 12265561.0255 | 12265561.0255
| 6.135 | 0 | 0 | 0 | 0.42977 | 1 | 12290716.9108 | 12290716.9108
| 6.1387 | 0 | 0 | 0 | 0.43632 | 1 | 12316884.9192 | 12316884.9192
| 6.1425 | 0 | 0 | 0 | 0.44319 | 1 | 12343192.1728 | 12343192.1728
| 6.1463 | 0 | 0 | 0 | 0.45084 | 1 | 12369806.6779 | 12369806.6779
| 6.1501 | 0 | 0 | 0 | 0.45706 | 1 | 12395948.6713 | 12395948.6713
| 6.1538 | 0 | 0 | 0 | 0.45951 | 1 | 12420792.157 | 12420792.157
| 6.1576 | 0 | 0 | 0 | 0.45993 | 1 | 12444951.3343 | 12444951.3343
| 6.1614 | 0 | 0 | 0 | 0.45941 | 1 | 12468798.8337 | 12468798.8337
| 6.1652 | 0 | 0 | 0 | 0.45618 | 1 | 12491713.8067 | 12491713.8067
| 6.169 | 0 | 0 | 0 | 0.45148 | 1 | 12514127.4273 | 12514127.4273
| 6.1728 | 0 | 0 | 0 | 0.45027 | 1 | 12537795.6065 | 12537795.6065
| 6.1767 | 0 | 0 | 0 | 0.45453 | 1 | 12563423.0296 | 12563423.0296
| 6.1805 | 0 | 0 | 0 | 0.46062 | 1 | 12589726.5661 | 12589726.5661
| 6.1843 | 0 | 0 | 0 | 0.46325 | 1 | 12614828.9926 | 12614828.9926
| 6.1881 | 0 | 0 | 0 | 0.45864 | 1 | 12637381.1094 | 12637381.1094
| 6.192 | 0 | 0 | 0 | 0.4461 | 1 | 12657125.2364 | 12657125.2364
| 6.1958 | 0 | 0 | 0 | 0.42847 | 1 | 12675071.1928 | 12675071.1928
| 6.1996 | 0 | 0 | 0 | 0.41291 | 1 | 12693761.6227 | 12693761.6227
| 6.2035 | 0 | 0 | 0 | 0.40673 | 1 | 12715811.2386 | 12715811.2386
| 6.2073 | 0 | 0 | 0 | 0.40839 | 1 | 12740681.2123 | 12740681.2123
| 6.2112 | 0 | 0 | 0 | 0.41355 | 1 | 12766826.6678 | 12766826.6678
| 6.215 | 0 | 0 | 0 | 0.41877 | 1 | 12793020.2155 | 12793020.2155
| 6.2189 | 0 | 0 | 0 | 0.41541 | 1 | 12816159.2071 | 12816159.2071
| 6.2228 | 0 | 0 | 0 | 0.40237 | 1 | 12835840.1032 | 12835840.1032
| 6.2267 | 0 | 0 | 0 | 0.39232 | 1 | 12856606.0436 | 12856606.0436
| 6.2305 | 0 | 0 | 0 | 0.38856 | 1 | 12879653.9845 | 12879653.9845
| 6.2344 | 0 | 0 | 0 | 0.38667 | 1 | 12903388.3259 | 12903388.3259
| 6.2383 | 0 | 0 | 0 | 0.38796 | 1 | 12928292.5915 | 12928292.5915
| 6.2422 | 0 | 0 | 0 | 0.38539 | 1 | 12951826.8169 | 12951826.8169
| 6.2461 | 0 | 0 | 0 | 0.37104 | 1 | 12971113.5437 | 12971113.5437
| 6.25 | 0 | 0 | 0 | 0.3525 | 1 | 12988891.1034 | 12988891.1034
| 6.2539 | 0 | 0 | 0 | 0.34176 | 1 | 13009506.4923 | 13009506.4923
| 6.2578 | 0 | 0 | 0 | 0.34265 | 1 | 13034352.462 | 13034352.462
| 6.2617 | 0 | 0 | 0 | 0.35496 | 1 | 13063372.5487 | 13063372.5487
| 6.2657 | 0 | 0 | 0 | 0.37242 | 1 | 13094297.6157 | 13094297.6157
| 6.2696 | 0 | 0 | 0 | 0.38556 | 1 | 13123689.807 | 13123689.807
| 6.2735 | 0 | 0 | 0 | 0.3906 | 1 | 13150155.4181 | 13150155.4181
| 6.2775 | 0 | 0 | 0 | 0.38943 | 1 | 13174379.3466 | 13174379.3466
| 6.2814 | 0 | 0 | 0 | 0.385 | 1 | 13197425.2842 | 13197425.2842
| 6.2854 | 0 | 0 | 0 | 0.37616 | 1 | 13218872.5904 | 13218872.5904
| 6.2893 | 0 | 0 | 0 | 0.36467 | 1 | 13239357.372 | 13239357.372
| 6.2933 | 0 | 0 | 0 | 0.35316 | 1 | 13259850.0596 | 13259850.0596
| 6.2972 | 0 | 0 | 0 | 0.34095 | 1 | 13280092.5602 | 13280092.5602
| 6.3012 | 0 | 0 | 0 | 0.3303 | 1 | 13300921.1304 | 13300921.1304
| 6.3052 | 0 | 0 | 0 | 0.32862 | 1 | 13325062.8171 | 13325062.8171
| 6.3091 | 0 | 0 | 0 | 0.33653 | 1 | 13352763.2233 | 13352763.2233
| 6.3131 | 0 | 0 | 0 | 0.34748 | 1 | 13381611.9472 | 13381611.9472
| 6.3171 | 0 | 0 | 0 | 0.35976 | 1 | 13410979.3847 | 13410979.3847
| 6.3211 | 0 | 0 | 0 | 0.37443 | 1 | 13441269.0469 | 13441269.0469
| 6.3251 | 0 | 0 | 0 | 0.39114 | 1 | 13472348.3011 | 13472348.3011
| 6.3291 | 0 | 0 | 0 | 0.40947 | 1 | 13504066.0585 | 13504066.0585
| 6.3331 | 0 | 0 | 0 | 0.42939 | 1 | 13536413.477 | 13536413.477
| 6.3371 | 0 | 0 | 0 | 0.44828 | 1 | 13568414.3077 | 13568414.3077
| 6.3412 | 0 | 0 | 0 | 0.46138 | 1 | 13598295.5817 | 13598295.5817
| 6.3452 | 0 | 0 | 0 | 0.466 | 1 | 13625035.3452 | 13625035.3452
| 6.3492 | 0 | 0 | 0 | 0.46309 | 1 | 13648981.043 | 13648981.043
| 6.3532 | 0 | 0 | 0 | 0.45674 | 1 | 13671652.4418 | 13671652.4418
| 6.3573 | 0 | 0 | 0 | 0.45258 | 1 | 13695158.7495 | 13695158.7495
| 6.3613 | 0 | 0 | 0 | 0.45364 | 1 | 13720640.1102 | 13720640.1102
| 6.3654 | 0 | 0 | 0 | 0.4574 | 1 | 13747154.7927 | 13747154.7927
| 6.3694 | 0 | 0 | 0 | 0.45966 | 1 | 13773127.9142 | 13773127.9142
| 6.3735 | 0 | 0 | 0 | 0.45957 | 1 | 13798232.7054 | 13798232.7054
| 6.3776 | 0 | 0 | 0 | 0.45827 | 1 | 13822902.9378 | 13822902.9378
| 6.3816 | 0 | 0 | 0 | 0.45608 | 1 | 13847249.0065 | 13847249.0065
| 6.3857 | 0 | 0 | 0 | 0.4537 | 1 | 13871542.3992 | 13871542.3992
| 6.3898 | 0 | 0 | 0 | 0.45408 | 1 | 13896896.1071 | 13896896.1071
| 6.3939 | 0 | 0 | 0 | 0.45827 | 1 | 13923711.7539 | 13923711.7539
| 6.398 | 0 | 0 | 0 | 0.46322 | 1 | 13950838.9179 | 13950838.9179
| 6.402 | 0 | 0 | 0 | 0.46737 | 1 | 13977679.9211 | 13977679.9211
| 6.4061 | 0 | 0 | 0 | 0.47242 | 1 | 14004888.1408 | 14004888.1408
| 6.4103 | 0 | 0 | 0 | 0.47806 | 1 | 14032340.8773 | 14032340.8773
| 6.4144 | 0 | 0 | 0 | 0.48128 | 1 | 14058896.4435 | 14058896.4435
| 6.4185 | 0 | 0 | 0 | 0.48126 | 1 | 14084230.4616 | 14084230.4616
| 6.4226 | 0 | 0 | 0 | 0.47989 | 1 | 14109062.4653 | 14109062.4653
| 6.4267 | 0 | 0 | 0 | 0.47762 | 1 | 14133570.5779 | 14133570.5779
| 6.4309 | 0 | 0 | 0 | 0.47331 | 1 | 14157306.1699 | 14157306.1699
| 6.435 | 0 | 0 | 0 | 0.46829 | 1 | 14180785.9834 | 14180785.9834
| 6.4392 | 0 | 0 | 0 | 0.46514 | 1 | 14204993.9245 | 14204993.9245
| 6.4433 | 0 | 0 | 0 | 0.4628 | 1 | 14229526.0992 | 14229526.0992
| 6.4475 | 0 | 0 | 0 | 0.45891 | 1 | 14253478.7358 | 14253478.7358
| 6.4516 | 0 | 0 | 0 | 0.45493 | 1 | 14277408.1391 | 14277408.1391
| 6.4558 | 0 | 0 | 0 | 0.45333 | 1 | 14302269.0949 | 14302269.0949
| 6.4599 | 0 | 0 | 0 | 0.45398 | 1 | 14328011.2071 | 14328011.2071
| 6.4641 | 0 | 0 | 0 | 0.45614 | 1 | 14354354.1246 | 14354354.1246
| 6.4683 | 0 | 0 | 0 | 0.46092 | 1 | 14381731.3042 | 14381731.3042
| 6.4725 | 0 | 0 | 0 | 0.46838 | 1 | 14410163.4752 | 14410163.4752
| 6.4767 | 0 | 0 | 0 | 0.47539 | 1 | 14438444.9289 | 14438444.9289
| 6.4809 | 0 | 0 | 0 | 0.47923 | 1 | 14465517.481 | 14465517.481
| 6.4851 | 0 | 0 | 0 | 0.48081 | 1 | 14491726.781 | 14491726.781
| 6.4893 | 0 | 0 | 0 | 0.48166 | 1 | 14517670.5117 | 14517670.5117
| 6.4935 | 0 | 0 | 0 | 0.48083 | 1 | 14542972.7045 | 14542972.7045
| 6.4977 | 0 | 0 | 0 | 0.47748 | 1 | 14567306.6263 | 14567306.6263
| 6.502 | 0 | 0 | 0 | 0.47325 | 1 | 14591306.6247 | 14591306.6247
| 6.5062 | 0 | 0 | 0 | 0.47031 | 1 | 14615822.8452 | 14615822.8452
| 6.5104 | 0 | 0 | 0 | 0.46925 | 1 | 14641086.3118 | 14641086.3118
| 6.5147 | 0 | 0 | 0 | 0.4695 | 1 | 14666878.5354 | 14666878.5354
| 6.5189 | 0 | 0 | 0 | 0.46963 | 1 | 14692638.7707 | 14692638.7707
| 6.5232 | 0 | 0 | 0 | 0.46741 | 1 | 14717486.2201 | 14717486.2201
| 6.5274 | 0 | 0 | 0 | 0.46318 | 1 | 14741555.8566 | 14741555.8566
| 6.5317 | 0 | 0 | 0 | 0.45975 | 1 | 14765953.453 | 14765953.453
| 6.5359 | 0 | 0 | 0 | 0.45828 | 1 | 14791131.3212 | 14791131.3212
| 6.5402 | 0 | 0 | 0 | 0.45942 | 1 | 14817354.9931 | 14817354.9931
| 6.5445 | 0 | 0 | 0 | 0.46399 | 1 | 14844941.5603 | 14844941.5603
| 6.5488 | 0 | 0 | 0 | 0.46933 | 1 | 14872854.8203 | 14872854.8203
| 6.5531 | 0 | 0 | 0 | 0.47223 | 1 | 14899817.731 | 14899817.731
| 6.5574 | 0 | 0 | 0 | 0.47378 | 1 | 14926264.7518 | 14926264.7518
| 6.5617 | 0 | 0 | 0 | 0.4756 | 1 | 14952828.455 | 14952828.455
| 6.566 | 0 | 0 | 0 | 0.47714 | 1 | 14979298.0364 | 14979298.0364
| 6.5703 | 0 | 0 | 0 | 0.47752 | 1 | 15005317.3173 | 15005317.3173
| 6.5746 | 0 | 0 | 0 | 0.47685 | 1 | 15030935.7837 | 15030935.7837
| 6.5789 | 0 | 0 | 0 | 0.47617 | 1 | 15056555.4385 | 15056555.4385
| 6.5833 | 0 | 0 | 0 | 0.47559 | 1 | 15082231.9849 | 15082231.9849
| 6.5876 | 0 | 0 | 0 | 0.4746 | 1 | 15107754.2715 | 15107754.2715
| 6.592 | 0 | 0 | 0 | 0.47265 | 1 | 15132905.2091 | 15132905.2091
| 6.5963 | 0 | 0 | 0 | 0.46956 | 1 | 15157608.5889 | 15157608.5889
| 6.6007 | 0 | 0 | 0 | 0.46651 | 1 | 15182336.1057 | 15182336.1057
| 6.605 | 0 | 0 | 0 | 0.46426 | 1 | 15207395.3208 | 15207395.3208
| 6.6094 | 0 | 0 | 0 | 0.46288 | 1 | 15232814.7067 | 15232814.7067
| 6.6138 | 0 | 0 | 0 | 0.46426 | 1 | 15259349.0807 | 15259349.0807
| 6.6181 | 0 | 0 | 0 | 0.4687 | 1 | 15287129.7625 | 15287129.7625
| 6.6225 | 0 | 0 | 0 | 0.47305 | 1 | 15314888.2476 | 15314888.2476
| 6.6269 | 0 | 0 | 0 | 0.47612 | 1 | 15342144.8256 | 15342144.8256
| 6.6313 | 0 | 0 | 0 | 0.47838 | 1 | 15369088.2646 | 15369088.2646
| 6.6357 | 0 | 0 | 0 | 0.47816 | 1 | 15395044.6346 | 15395044.6346
| 6.6401 | 0 | 0 | 0 | 0.47418 | 1 | 15419485.6542 | 15419485.6542
| 6.6445 | 0 | 0 | 0 | 0.46823 | 1 | 15443137.735 | 15443137.735
| 6.6489 | 0 | 0 | 0 | 0.46237 | 1 | 15466835.4737 | 15466835.4737
| 6.6534 | 0 | 0 | 0 | 0.45696 | 1 | 15490715.9482 | 15490715.9482
| 6.6578 | 0 | 0 | 0 | 0.45425 | 1 | 15515702.1072 | 15515702.1072
| 6.6622 | 0 | 0 | 0 | 0.45634 | 1 | 15542642.7119 | 15542642.7119
| 6.6667 | 0 | 0 | 0 | 0.46049 | 1 | 15570435.7612 | 15570435.7612
| 6.6711 | 0 | 0 | 0 | 0.46445 | 1 | 15598160.8103 | 15598160.8103
| 6.6756 | 0 | 0 | 0 | 0.4675 | 1 | 15625527.7918 | 15625527.7918
| 6.68 | 0 | 0 | 0 | 0.46572 | 1 | 15650940.0569 | 15650940.0569
| 6.6845 | 0 | 0 | 0 | 0.45779 | 1 | 15673842.0335 | 15673842.0335
| 6.689 | 0 | 0 | 0 | 0.44831 | 1 | 15696118.7528 | 15696118.7528
| 6.6934 | 0 | 0 | 0 | 0.44194 | 1 | 15719664.9885 | 15719664.9885
| 6.6979 | 0 | 0 | 0 | 0.44113 | 1 | 15745495.207 | 15745495.207
| 6.7024 | 0 | 0 | 0 | 0.4462 | 1 | 15773740.0135 | 15773740.0135
| 6.7069 | 0 | 0 | 0 | 0.45489 | 1 | 15803486.0179 | 15803486.0179
| 6.7114 | 0 | 0 | 0 | 0.46375 | 1 | 15833316.571 | 15833316.571
| 6.7159 | 0 | 0 | 0 | 0.46805 | 1 | 15861283.4452 | 15861283.4452
| 6.7204 | 0 | 0 | 0 | 0.46255 | 1 | 15885231.3843 | 15885231.3843
| 6.7249 | 0 | 0 | 0 | 0.44699 | 1 | 15905037.8377 | 15905037.8377
| 6.7295 | 0 | 0 | 0 | 0.42632 | 1 | 15922731.4736 | 15922731.4736
| 6.734 | 0 | 0 | 0 | 0.40688 | 1 | 15940930.3796 | 15940930.3796
| 6.7385 | 0 | 0 | 0 | 0.39488 | 1 | 15962188.7494 | 15962188.7494
| 6.7431 | 0 | 0 | 0 | 0.39041 | 1 | 15986561.1336 | 15986561.1336
| 6.7476 | 0 | 0 | 0 | 0.38844 | 1 | 16011972.3681 | 16011972.3681
| 6.7522 | 0 | 0 | 0 | 0.389 | 1 | 16038430.8728 | 16038430.8728
| 6.7568 | 0 | 0 | 0 | 0.39395 | 1 | 16066719.3469 | 16066719.3469
| 6.7613 | 0 | 0 | 0 | 0.40077 | 1 | 16095792.0179 | 16095792.0179
| 6.7659 | 0 | 0 | 0 | 0.40987 | 1 | 16125825.5074 | 16125825.5074
| 6.7705 | 0 | 0 | 0 | 0.42553 | 1 | 16158598.0733 | 16158598.0733
| 6.7751 | 0 | 0 | 0 | 0.44542 | 1 | 16193154.6287 | 16193154.6287
| 6.7797 | 0 | 0 | 0 | 0.46146 | 1 | 16226126.9636 | 16226126.9636
| 6.7843 | 0 | 0 | 0 | 0.46885 | 1 | 16255513.5841 | 16255513.5841
| 6.7889 | 0 | 0 | 0 | 0.46763 | 1 | 16281312.0443 | 16281312.0443
| 6.7935 | 0 | 0 | 0 | 0.45881 | 1 | 16303936.5963 | 16303936.5963
| 6.7981 | 0 | 0 | 0 | 0.44444 | 1 | 16324241.9912 | 16324241.9912
| 6.8027 | 0 | 0 | 0 | 0.42921 | 1 | 16344181.1967 | 16344181.1967
| 6.8074 | 0 | 0 | 0 | 0.41809 | 1 | 16365835.368 | 16365835.368
| 6.812 | 0 | 0 | 0 | 0.41601 | 1 | 16391276.8293 | 16391276.8293
| 6.8166 | 0 | 0 | 0 | 0.42353 | 1 | 16420753.8395 | 16420753.8395
| 6.8213 | 0 | 0 | 0 | 0.4327 | 1 | 16450931.5346 | 16450931.5346
| 6.8259 | 0 | 0 | 0 | 0.43577 | 1 | 16478554.5656 | 16478554.5656
| 6.8306 | 0 | 0 | 0 | 0.43235 | 1 | 16503451.3121 | 16503451.3121
| 6.8353 | 0 | 0 | 0 | 0.42613 | 1 | 16527169.2201 | 16527169.2201
| 6.8399 | 0 | 0 | 0 | 0.42265 | 1 | 16552046.6156 | 16552046.6156
| 6.8446 | 0 | 0 | 0 | 0.42705 | 1 | 16580245.7662 | 16580245.7662
| 6.8493 | 0 | 0 | 0 | 0.43948 | 1 | 16611847.9818 | 16611847.9818
| 6.854 | 0 | 0 | 0 | 0.45508 | 1 | 16644799.4708 | 16644799.4708
| 6.8587 | 0 | 0 | 0 | 0.4673 | 1 | 16676340.5461 | 16676340.5461
| 6.8634 | 0 | 0 | 0 | 0.47041 | 1 | 16704034.5949 | 16704034.5949
| 6.8681 | 0 | 0 | 0 | 0.46327 | 1 | 16727379.0065 | 16727379.0065
| 6.8729 | 0 | 0 | 0 | 0.45186 | 1 | 16748911.0371 | 16748911.0371
| 6.8776 | 0 | 0 | 0 | 0.43919 | 1 | 16769902.6083 | 16769902.6083
| 6.8823 | 0 | 0 | 0 | 0.42196 | 1 | 16788951.1532 | 16788951.1532
| 6.8871 | 0 | 0 | 0 | 0.40564 | 1 | 16808375.9952 | 16808375.9952
| 6.8918 | 0 | 0 | 0 | 0.401 | 1 | 16832764.0686 | 16832764.0686
| 6.8966 | 0 | 0 | 0 | 0.40419 | 1 | 16860485.5661 | 16860485.5661
| 6.9013 | 0 | 0 | 0 | 0.40456 | 1 | 16887008.5548 | 16887008.5548
| 6.9061 | 0 | 0 | 0 | 0.40078 | 1 | 16911761.5755 | 16911761.5755
| 6.9109 | 0 | 0 | 0 | 0.38776 | 1 | 16932564.3408 | 16932564.3408
| 6.9156 | 0 | 0 | 0 | 0.35775 | 1 | 16946106.9706 | 16946106.9706
| 6.9204 | 0 | 0 | 0 | 0.31827 | 1 | 16955583.4596 | 16955583.4596
| 6.9252 | 0 | 0 | 0 | 0.28554 | 1 | 16967929.6384 | 16967929.6384
| 6.93 | 0 | 0 | 0 | 0.26891 | 1 | 16987148.1645 | 16987148.1645
| 6.9348 | 0 | 0 | 0 | 0.27155 | 1 | 17014596.4027 | 17014596.4027
| 6.9396 | 0 | 0 | 0 | 0.29462 | 1 | 17050800.7264 | 17050800.7264
| 6.9444 | 0 | 0 | 0 | 0.33265 | 1 | 17093446.5877 | 17093446.5877
| 6.9493 | 0 | 0 | 0 | 0.37449 | 1 | 17137772.1465 | 17137772.1465
| 6.9541 | 0 | 0 | 0 | 0.40864 | 1 | 17178824.8295 | 17178824.8295
| 6.9589 | 0 | 0 | 0 | 0.42917 | 1 | 17214041.3639 | 17214041.3639
| 6.9638 | 0 | 0 | 0 | 0.43625 | 1 | 17243473.2202 | 17243473.2202
| 6.9686 | 0 | 0 | 0 | 0.43174 | 1 | 17267904.4173 | 17267904.4173
| 6.9735 | 0 | 0 | 0 | 0.41992 | 1 | 17289169.8751 | 17289169.8751
| 6.9784 | 0 | 0 | 0 | 0.41123 | 1 | 17311781.9941 | 17311781.9941
| 6.9832 | 0 | 0 | 0 | 0.41145 | 1 | 17338244.5915 | 17338244.5915
| 6.9881 | 0 | 0 | 0 | 0.41137 | 1 | 17364573.0925 | 17364573.0925
| 6.993 | 0 | 0 | 0 | 0.40157 | 1 | 17386687.2789 | 17386687.2789
| 6.9979 | 0 | 0 | 0 | 0.38288 | 1 | 17404936.7738 | 17404936.7738
| 7.0028 | 0 | 0 | 0 | 0.3623 | 1 | 17422356.05 | 17422356.05
| 7.0077 | 0 | 0 | 0 | 0.35027 | 1 | 17443471.0889 | 17443471.0889
| 7.0126 | 0 | 0 | 0 | 0.3522 | 1 | 17470634.271 | 17470634.271
| 7.0175 | 0 | 0 | 0 | 0.3632 | 1 | 17501746.8446 | 17501746.8446
| 7.0225 | 0 | 0 | 0 | 0.38087 | 1 | 17535764.131 | 17535764.131
| 7.0274 | 0 | 0 | 0 | 0.40342 | 1 | 17571918.2764 | 17571918.2764
| 7.0323 | 0 | 0 | 0 | 0.4215 | 1 | 17606138.5027 | 17606138.5027
| 7.0373 | 0 | 0 | 0 | 0.43098 | 1 | 17636614.4339 | 17636614.4339
| 7.0423 | 0 | 0 | 0 | 0.43879 | 1 | 17666367.9408 | 17666367.9408
| 7.0472 | 0 | 0 | 0 | 0.44595 | 1 | 17695835.8258 | 17695835.8258
| 7.0522 | 0 | 0 | 0 | 0.43969 | 1 | 17719424.2277 | 17719424.2277
| 7.0572 | 0 | 0 | 0 | 0.40904 | 1 | 17732328.2369 | 17732328.2369
| 7.0621 | 0 | 0 | 0 | 0.35918 | 1 | 17736796.4287 | 17736796.4287
| 7.0671 | 0 | 0 | 0 | 0.31315 | 1 | 17742922.4794 | 17742922.4794
| 7.0721 | 0 | 0 | 0 | 0.28324 | 1 | 17756087.0721 | 17756087.0721
| 7.0771 | 0 | 0 | 0 | 0.26393 | 1 | 17773877.2882 | 17773877.2882
| 7.0822 | 0 | 0 | 0 | 0.25268 | 1 | 17795188.9471 | 17795188.9471
| 7.0872 | 0 | 0 | 0 | 0.24209 | 1 | 17816774.028 | 17816774.028
| 7.0922 | 0 | 0 | 0 | 0.22329 | 1 | 17834744.2042 | 17834744.2042
| 7.0972 | 0 | 0 | 0 | 0.20768 | 1 | 17854100.1231 | 17854100.1231
| 7.1023 | 0 | 0 | 0 | 0.21483 | 1 | 17883440.1322 | 17883440.1322
| 7.1073 | 0 | 0 | 0 | 0.24458 | 1 | 17922720.8847 | 17922720.8847
| 7.1124 | 0 | 0 | 0 | 0.28407 | 1 | 17966317.5615 | 17966317.5615
| 7.1174 | 0 | 0 | 0 | 0.31523 | 1 | 18006265.4435 | 18006265.4435
| 7.1225 | 0 | 0 | 0 | 0.32551 | 1 | 18037012.8827 | 18037012.8827
| 7.1276 | 0 | 0 | 0 | 0.32213 | 1 | 18061720.7977 | 18061720.7977
| 7.1327 | 0 | 0 | 0 | 0.32245 | 1 | 18088059.6535 | 18088059.6535
| 7.1378 | 0 | 0 | 0 | 0.33925 | 1 | 18121682.5944 | 18121682.5944
| 7.1429 | 0 | 0 | 0 | 0.36973 | 1 | 18161376.8691 | 18161376.8691
| 7.148 | 0 | 0 | 0 | 0.40262 | 1 | 18202156.5944 | 18202156.5944
| 7.1531 | 0 | 0 | 0 | 0.4277 | 1 | 18239489.5945 | 18239489.5945
| 7.1582 | 0 | 0 | 0 | 0.43888 | 1 | 18270650.1081 | 18270650.1081
| 7.1633 | 0 | 0 | 0 | 0.43585 | 1 | 18295483.222 | 18295483.222
| 7.1685 | 0 | 0 | 0 | 0.42008 | 1 | 18314634.1195 | 18314634.1195
| 7.1736 | 0 | 0 | 0 | 0.39557 | 1 | 18329876.4867 | 18329876.4867
| 7.1788 | 0 | 0 | 0 | 0.36634 | 1 | 18342992.4226 | 18342992.4226
| 7.1839 | 0 | 0 | 0 | 0.33542 | 1 | 18355333.0729 | 18355333.0729
| 7.1891 | 0 | 0 | 0 | 0.31814 | 1 | 18373734.0186 | 18373734.0186
| 7.1942 | 0 | 0 | 0 | 0.32869 | 1 | 18404527.418 | 18404527.418
| 7.1994 | 0 | 0 | 0 | 0.35243 | 1 | 18441210.1625 | 18441210.1625
| 7.2046 | 0 | 0 | 0 | 0.35842 | 1 | 18469967.3326 | 18469967.3326
| 7.2098 | 0 | 0 | 0 | 0.32845 | 1 | 18482631.5096 | 18482631.5096
| 7.215 | 0 | 0 | 0 | 0.26306 | 1 | 18479442.5633 | 18479442.5633
| 7.2202 | 0 | 0 | 0 | 0.17822 | 1 | 18467547.5939 | 18467547.5939
| 7.2254 | 0 | 0 | 0 | 0.088363 | 1 | 18453393.4423 | 18453393.4423
| 7.2307 | 0 | 0 | 0 | 0.022135 | 1 | 18449732.1114 | 18449732.1114
| 7.2359 | 0 | 0 | 0 | 0.014688 | 0.99999 | 18472239.3403 | 18472239.3403
| 7.2411 | 0 | 0 | 0 | 0.052821 | 0.99998 | 18515030.892 | 18515030.892
| 7.2464 | 0 | 0 | 0 | 0.10035 | 0.99998 | 18562115.6664 | 18562115.6664
| 7.2516 | 0 | 0 | 0 | 0.15191 | 0.99999 | 18611284.8218 | 18611284.8218
| 7.2569 | 0 | 0 | 0 | 0.21425 | 1 | 18665318.0236 | 18665318.0236
| 7.2622 | 0 | 0 | 0 | 0.27365 | 1 | 18717943.9385 | 18717943.9385
| 7.2674 | 0 | 0 | 0 | 0.31898 | 1 | 18764261.9057 | 18764261.9057
| 7.2727 | 0 | 0 | 0 | 0.34998 | 1 | 18804147.359 | 18804147.359
| 7.278 | 0 | 0 | 0 | 0.3595 | 1 | 18834352.9366 | 18834352.9366
| 7.2833 | 0 | 0 | 0 | 0.33585 | 1 | 18849569.2577 | 18849569.2577
| 7.2886 | 0 | 0 | 0 | 0.29576 | 1 | 18857347.4521 | 18857347.4521
| 7.2939 | 0 | 0 | 0 | 0.26311 | 1 | 18868454.8688 | 18868454.8688
| 7.2993 | 0 | 0 | 0 | 0.22036 | 1 | 18874975.6316 | 18874975.6316
| 7.3046 | 0 | 0 | 0 | 0.15921 | 1 | 18873173.0707 | 18873173.0707
| 7.3099 | 0 | 0 | 0 | 0.10807 | 1 | 18875854.7421 | 18875854.7421
| 7.3153 | 0 | 0 | 0 | 0.08236 | 1 | 18889928.4045 | 18889928.4045
| 7.3206 | 0 | 0 | 0 | 0.08548 | 0.99999 | 18916967.2374 | 18916967.2374
| 7.326 | 0 | 0 | 0 | 0.13299 | 0.99999 | 18964164.0634 | 18964164.0634
| 7.3314 | 0 | 0 | 0 | 0.22069 | 1 | 19029654.9048 | 19029654.9048
| 7.3368 | 0 | 0 | 0 | 0.29888 | 1 | 19090872.1211 | 19090872.1211
| 7.3421 | 0 | 0 | 0 | 0.31376 | 1 | 19123351.6958 | 19123351.6958
| 7.3475 | 0 | 0 | 0 | 0.26045 | 1 | 19124826.1238 | 19124826.1238
| 7.3529 | 0 | 0 | 0 | 0.15654 | 1 | 19103305.2775 | 19103305.2775
| 7.3584 | 0 | 0 | 0 | 0.027227 | 1 | 19070226.8632 | 19070226.8632
| 7.3638 | 0 | 0 | 0 | -0.061019 | 0.99997 | 19055366.9375 | 19055366.9375
| 7.3692 | 0 | 0 | 0 | -0.089622 | 0.99987 | 19066036.3013 | 19066036.3013
| 7.3746 | 0 | 0 | 0 | -0.14367 | 0.99979 | 19065505.482 | 19065505.482
| 7.3801 | 0 | 0 | 0 | -0.24385 | 0.99987 | 19047144.8279 | 19047144.8279
| 7.3855 | 0 | 0 | 0 | -0.34004 | 0.99988 | 19029379.5193 | 19029379.5193
| 7.391 | 0 | 0 | 0 | -0.42849 | 0.99946 | 19006744.5131 | 19006744.5131
| 7.3964 | 0 | 0 | 0 | -0.47326 | 0.99867 | 18996816.5676 | 18996816.5676
| 7.4019 | 0 | 0 | 0 | -0.45243 | 0.99835 | 19025474.6258 | 19025474.6258
| 7.4074 | 0 | 0 | 0 | -0.4359 | 0.9989 | 19068663.4297 | 19068663.4297
| 7.4129 | 0 | 0 | 0 | -0.467 | 0.99959 | 19093106.4474 | 19093106.4474
| 7.4184 | 0 | 0 | 0 | -0.5578 | 0.99959 | 19077266.9127 | 19077266.9127
| 7.4239 | 0 | 0 | 0 | -0.70577 | 0.99889 | 19022516.1075 | 19022516.1075
| 7.4294 | 0 | 0 | 0 | -0.81335 | 0.99769 | 18976266.6089 | 18976266.6089
| 7.4349 | 0 | 0 | 0 | -0.7858 | 0.99627 | 18986696.7501 | 18986696.7501
| 7.4405 | 0 | 0 | 0 | -0.6271 | 0.99617 | 19081248.3629 | 19081248.3629
| 7.446 | 0 | 0 | 0 | -0.37783 | 0.99767 | 19247801.4334 | 19247801.4334
| 7.4516 | 0 | 0 | 0 | -0.10785 | 0.99917 | 19424699.0154 | 19424699.0154
| 7.4571 | 0 | 0 | 0 | 0.1138 | 0.99985 | 19564462.9192 | 19564462.9192
| 7.4627 | 0 | 0 | 0 | 0.26924 | 0.99999 | 19663854.3689 | 19663854.3689
| 7.4683 | 0 | 0 | 0 | 0.33768 | 1 | 19720848.9869 | 19720848.9869
| 7.4738 | 0 | 0 | 0 | 0.27563 | 1 | 19717536.6271 | 19717536.6271
| 7.4794 | 0 | 0 | 0 | 0.085922 | 1 | 19655506.9173 | 19655506.9173
| 7.485 | 0 | 0 | 0 | -0.16044 | 0.99995 | 19566788.374 | 19566788.374
| 7.4906 | 0 | 0 | 0 | -0.45301 | 0.99949 | 19449192.9236 | 19449192.9236
| 7.4963 | 0 | 0 | 0 | -0.89672 | 0.9986 | 19255487.4092 | 19255487.4092
| 7.5019 | 0 | 0 | 0 | -1.2907 | 0.99793 | 19089947.5758 | 19089947.5758
| 7.5075 | 0 | 0 | 0 | -1.4006 | 0.99602 | 19028798.3529 | 19028798.3529
| 7.5131 | 0 | 0 | 0 | -1.4446 | 0.98613 | 18844769.7894 | 18844769.7894
| 7.5188 | 0 | 0 | 0 | -1.4843 | 0.97716 | 18680010.811 | 18680010.811
| 7.5245 | 0 | 0 | 0 | -1.4474 | 0.9812 | 18797733.6975 | 18797733.6975
| 7.5301 | 0 | 0 | 0 | -1.5419 | 0.98509 | 18854574.4943 | 18854574.4943
| 7.5358 | 0 | 0 | 0 | -1.7368 | 0.98786 | 18845398.6341 | 18845398.6341
| 7.5415 | 0 | 0 | 0 | -1.6862 | 0.98671 | 18870031.0676 | 18870031.0676
| 7.5472 | 0 | 0 | 0 | -1.5158 | 0.97622 | 18768206.5827 | 18768206.5827
| 7.5529 | 0 | 0 | 0 | -1.2659 | 0.97369 | 18853208.5663 | 18853208.5663
| 7.5586 | 0 | 0 | 0 | -0.79042 | 0.98641 | 19336685.6547 | 19336685.6547
| 7.5643 | 0 | 0 | 0 | -0.32832 | 0.99554 | 19750898.5657 | 19750898.5657
| 7.57 | 0 | 0 | 0 | -0.10804 | 0.99792 | 19924032.4531 | 19924032.4531
| 7.5758 | 0 | 0 | 0 | 0.033936 | 0.99933 | 20042503.4734 | 20042503.4734
| 7.5815 | 0 | 0 | 0 | 0.17652 | 0.99992 | 20145185.0908 | 20145185.0908
| 7.5873 | 0 | 0 | 0 | 0.21754 | 1 | 20190454.7602 | 20190454.7602
| 7.593 | 0 | 0 | 0 | 0.17748 | 1 | 20196565.765 | 20196565.765
| 7.5988 | 0 | 0 | 0 | 0.13884 | 0.99998 | 20202984.8281 | 20202984.8281
| 7.6046 | 0 | 0 | 0 | 0.10142 | 0.99996 | 20209720.736 | 20209720.736
| 7.6104 | 0 | 0 | 0 | -0.037069 | 0.99996 | 20170088.5667 | 20170088.5667
| 7.6161 | 0 | 0 | 0 | -0.34789 | 0.99998 | 20051170.3925 | 20051170.3925
| 7.622 | 0 | 0 | 0 | -0.71423 | 0.99975 | 19902529.6745 | 19902529.6745
| 7.6278 | 0 | 0 | 0 | -0.95083 | 0.99775 | 19778808.8464 | 19778808.8464
| 7.6336 | 0 | 0 | 0 | -1.0849 | 0.99256 | 19639161.5213 | 19639161.5213
| 7.6394 | 0 | 0 | 0 | -1.136 | 0.98893 | 19568203.6245 | 19568203.6245
| 7.6453 | 0 | 0 | 0 | -1.0105 | 0.9921 | 19711735.4282 | 19711735.4282
| 7.6511 | 0 | 0 | 0 | -0.90268 | 0.99621 | 19866830.6097 | 19866830.6097
| 7.657 | 0 | 0 | 0 | -1.1044 | 0.99745 | 19823415.8166 | 19823415.8166
| 7.6628 | 0 | 0 | 0 | -1.5732 | 0.99867 | 19658250.6227 | 19658250.6227
| 7.6687 | 0 | 0 | 0 | -2.2771 | 0.99927 | 19376231.7497 | 19376231.7497
| 7.6746 | 0 | 0 | 0 | -3.1547 | 0.99792 | 18982972.3686 | 18982972.3686
| 7.6805 | 0 | 0 | 0 | -3.9796 | 0.99426 | 18575547.5624 | 18575547.5624
| 7.6864 | 0 | 0 | 0 | -4.5801 | 0.98405 | 18150654.4906 | 18150654.4906
| 7.6923 | 0 | 0 | 0 | -4.5933 | 0.97296 | 17963004.2143 | 17963004.2143
| 7.6982 | 0 | 0 | 0 | -4.0462 | 0.9674 | 18113466.086 | 18113466.086
| 7.7042 | 0 | 0 | 0 | -3.5284 | 0.96596 | 18328898.5887 | 18328898.5887
| 7.7101 | 0 | 0 | 0 | -3.348 | 0.97864 | 18670464.1496 | 18670464.1496
| 7.716 | 0 | 0 | 0 | -3.3756 | 0.99007 | 18899569.0011 | 18899569.0011
| 7.722 | 0 | 0 | 0 | -3.8168 | 0.9866 | 18664129.8645 | 18664129.8645
| 7.728 | 0 | 0 | 0 | -4.4565 | 0.97519 | 18197646.5656 | 18197646.5656
| 7.734 | 0 | 0 | 0 | -4.5668 | 0.96425 | 17969454.8064 | 17969454.8064
| 7.7399 | 0 | 0 | 0 | -4.0215 | 0.95588 | 18063533.5546 | 18063533.5546
| 7.7459 | 0 | 0 | 0 | -3.1018 | 0.954 | 18438367.4403 | 18438367.4403
| 7.7519 | 0 | 0 | 0 | -2.1087 | 0.96435 | 19091579.7916 | 19091579.7916
| 7.758 | 0 | 0 | 0 | -1.4626 | 0.97828 | 19678313.2547 | 19678313.2547
| 7.764 | 0 | 0 | 0 | -1.5419 | 0.99118 | 19925056.6786 | 19925056.6786
| 7.77 | 0 | 0 | 0 | -1.9672 | 0.99718 | 19875648.3767 | 19875648.3767
| 7.776 | 0 | 0 | 0 | -2.4265 | 0.98834 | 19516708.8392 | 19516708.8392
| 7.7821 | 0 | 0 | 0 | -3.2229 | 0.96115 | 18658241.8469 | 18658241.8469
| 7.7882 | 0 | 0 | 0 | -3.9469 | 0.94408 | 18045258.2909 | 18045258.2909
| 7.7942 | 0 | 0 | 0 | -3.8973 | 0.9572 | 18339049.2319 | 18339049.2319
| 7.8003 | 0 | 0 | 0 | -3.9265 | 0.96492 | 18496549.2158 | 18496549.2158
| 7.8064 | 0 | 0 | 0 | -4.9608 | 0.96219 | 18030024.9157 | 18030024.9157
| 7.8125 | 0 | 0 | 0 | -5.8465 | 0.97003 | 17827862.1514 | 17827862.1514
| 7.8186 | 0 | 0 | 0 | -6.1452 | 0.96021 | 17546131.0857 | 17546131.0857
| 7.8247 | 0 | 0 | 0 | -6.7436 | 0.91207 | 16454906.8278 | 16454906.8278
| 7.8309 | 0 | 0 | 0 | -6.9901 | 0.89072 | 15996817.1592 | 15996817.1592
| 7.837 | 0 | 0 | 0 | -6.0197 | 0.9128 | 16789947.9999 | 16789947.9999
| 7.8431 | 0 | 0 | 0 | -4.4743 | 0.92879 | 17727346.052 | 17727346.052
| 7.8493 | 0 | 0 | 0 | -3.1107 | 0.94346 | 18600000.1986 | 18600000.1986
| 7.8555 | 0 | 0 | 0 | -1.8353 | 0.96298 | 19563966.4836 | 19563966.4836
| 7.8616 | 0 | 0 | 0 | -0.82032 | 0.98499 | 20495616.8352 | 20495616.8352
| 7.8678 | 0 | 0 | 0 | -0.25478 | 0.99787 | 21050655.3347 | 21050655.3347
| 7.874 | 0 | 0 | 0 | -0.23643 | 0.99986 | 21124217.6301 | 21124217.6301
| 7.8802 | 0 | 0 | 0 | -0.53327 | 0.99984 | 21007709.3769 | 21007709.3769
| 7.8864 | 0 | 0 | 0 | -0.90162 | 0.99945 | 20850369.5386 | 20850369.5386
| 7.8927 | 0 | 0 | 0 | -1.4905 | 0.99732 | 20556590.5116 | 20556590.5116
| 7.8989 | 0 | 0 | 0 | -2.3694 | 0.99401 | 20110238.6672 | 20110238.6672
| 7.9051 | 0 | 0 | 0 | -3.1501 | 0.98908 | 19683048.1093 | 19683048.1093
| 7.9114 | 0 | 0 | 0 | -3.3442 | 0.97565 | 19352386.6428 | 19352386.6428
| 7.9177 | 0 | 0 | 0 | -3.0491 | 0.95378 | 19066759.6669 | 19066759.6669
| 7.9239 | 0 | 0 | 0 | -2.5472 | 0.94605 | 19148467.8226 | 19148467.8226
| 7.9302 | 0 | 0 | 0 | -2.2294 | 0.96775 | 19749596.0454 | 19749596.0454
| 7.9365 | 0 | 0 | 0 | -2.6272 | 0.9906 | 20058345.5552 | 20058345.5552
| 7.9428 | 0 | 0 | 0 | -4.0602 | 0.99356 | 19500232.9828 | 19500232.9828
| 7.9491 | 0 | 0 | 0 | -5.9919 | 0.96814 | 18203102.3697 | 18203102.3697
| 7.9554 | 0 | 0 | 0 | -7.2193 | 0.91445 | 16733591.0515 | 16733591.0515
| 7.9618 | 0 | 0 | 0 | -7.7776 | 0.8525 | 15417789.1229 | 15417789.1229
| 7.9681 | 0 | 0 | 0 | -8.1501 | 0.81123 | 14562154.9842 | 14562154.9842
| 7.9745 | 0 | 0 | 0 | -8.2744 | 0.83558 | 14973758.7494 | 14973758.7494
| 7.9808 | 0 | 0 | 0 | -8.4773 | 0.86739 | 15488990.0001 | 15488990.0001
| 7.9872 | 0 | 0 | 0 | -9.3857 | 0.84886 | 14857879.3868 | 14857879.3868
| 7.9936 | 0 | 0 | 0 | -9.9581 | 0.80765 | 13964777.2492 | 13964777.2492
| 8 | 0 | 0 | 0 | -9.975 | 0.76687 | 13270531.2995 | 13270531.2995
| 8.0064 | 0 | 0 | 0 | -9.8643 | 0.73321 | 12736209.1782 | 12736209.1782
| 8.0128 | 0 | 0 | 0 | -8.3101 | 0.73295 | 13216690.711 | 13216690.711
| 8.0192 | 0 | 0 | 0 | -5.7212 | 0.73529 | 14085801.1996 | 14085801.1996
| 8.0257 | 0 | 0 | 0 | -4.046 | 0.72538 | 14447110.8717 | 14447110.8717
| 8.0321 | 0 | 0 | 0 | -3.7373 | 0.79967 | 16054604.5146 | 16054604.5146
| 8.0386 | 0 | 0 | 0 | -4.6271 | 0.91606 | 18047448.0316 | 18047448.0316
| 8.0451 | 0 | 0 | 0 | -6.4865 | 0.96176 | 18187416.7443 | 18187416.7443
| 8.0515 | 0 | 0 | 0 | -8.2343 | 0.90922 | 16538154.3686 | 16538154.3686
| 8.058 | 0 | 0 | 0 | -9.8145 | 0.78429 | 13769404.9666 | 13769404.9666
| 8.0645 | 0 | 0 | 0 | -10.3407 | 0.7127 | 12374453.2805 | 12374453.2805
| 8.071 | 0 | 0 | 0 | -9.1844 | 0.72463 | 12939293.2141 | 12939293.2141
| 8.0775 | 0 | 0 | 0 | -9.9406 | 0.72048 | 12656419.9896 | 12656419.9896
| 8.0841 | 0 | 0 | 0 | -13.8958 | 0.70815 | 11346492.2533 | 11346492.2533
| 8.0906 | 0 | 0 | 0 | -15.8052 | 0.72986 | 11183643.6428 | 11183643.6428
| 8.0972 | 0 | 0 | 0 | -15.2142 | 0.64628 | 10057923.9092 | 10057923.9092
| 8.1037 | 0 | 0 | 0 | -16.1615 | 0.44449 | 6769596.3224 | 6769596.3224
| 8.1103 | 0 | 0 | 0 | -13.9775 | 0.36381 | 5846632.3746 | 5846632.3746
| 8.1169 | 0 | 0 | 0 | -7.7916 | 0.38301 | 7117440.6518 | 7117440.6518
| 8.1235 | 0 | 0 | 0 | -5.4863 | 0.35099 | 6878283.9392 | 6878283.9392
| 8.1301 | 0 | 0 | 0 | -6.4273 | 0.38916 | 7474955.2204 | 7474955.2204
| 8.1367 | 0 | 0 | 0 | -3.3963 | 0.53409 | 10986520.5321 | 10986520.5321
| 8.1433 | 0 | 0 | 0 | -0.75529 | 0.58091 | 12670752.0976 | 12670752.0976
| 8.15 | 0 | 0 | 0 | -1.8069 | 0.54609 | 11654110.3916 | 11654110.3916
| 8.1566 | 0 | 0 | 0 | -2.6998 | 0.66826 | 14000230.5727 | 14000230.5727
| 8.1633 | 0 | 0 | 0 | -3.1682 | 0.86594 | 17974641.1742 | 17974641.1742
| 8.1699 | 0 | 0 | 0 | -5.5088 | 0.91105 | 17976277.5787 | 17976277.5787
| 8.1766 | 0 | 0 | 0 | -8.4046 | 0.80639 | 14924196.2495 | 14924196.2495
| 8.1833 | 0 | 0 | 0 | -8.9607 | 0.68796 | 12586020.0848 | 12586020.0848
| 8.19 | 0 | 0 | 0 | -7.4996 | 0.65789 | 12454394.102 | 12454394.102
| 8.1967 | 0 | 0 | 0 | -7.0368 | 0.67636 | 12951659.7132 | 12951659.7132
| 8.2034 | 0 | 0 | 0 | -8.8457 | 0.73306 | 13490337.6328 | 13490337.6328
| 8.2102 | 0 | 0 | 0 | -9.4153 | 0.78004 | 14185504.4347 | 14185504.4347
| 8.2169 | 0 | 0 | 0 | -9.1328 | 0.70424 | 12903639.361 | 12903639.361
| 8.2237 | 0 | 0 | 0 | -8.3905 | 0.551 | 10278014.7024 | 10278014.7024
| 8.2305 | 0 | 0 | 0 | -4.721 | 0.52455 | 10628865.9945 | 10628865.9945
| 8.2372 | 0 | 0 | 0 | -0.4846 | 0.57263 | 12729631.5721 | 12729631.5721
| 8.244 | 0 | 0 | 0 | -0.28499 | 0.65506 | 14637397.1962 | 14637397.1962
| 8.2508 | 0 | 0 | 0 | -3.5896 | 0.8277 | 17242182.7482 | 17242182.7482
| 8.2576 | 0 | 0 | 0 | -7.815 | 0.92625 | 17594801.3142 | 17594801.3142
| 8.2645 | 0 | 0 | 0 | -12.4346 | 0.85332 | 14607774.9701 | 14607774.9701
| 8.2713 | 0 | 0 | 0 | -14.0402 | 0.65001 | 10731626.7162 | 10731626.7162
| 8.2781 | 0 | 0 | 0 | -13.1508 | 0.47405 | 7999470.0649 | 7999470.0649
| 8.285 | 0 | 0 | 0 | -12.6919 | 0.38678 | 6603967.9245 | 6603967.9245
| 8.2919 | 0 | 0 | 0 | -12.453 | 0.40645 | 6986037.2229 | 6986037.2229
| 8.2988 | 0 | 0 | 0 | -11.1408 | 0.44242 | 7845092.0348 | 7845092.0348
| 8.3056 | 0 | 0 | 0 | -10.9855 | 0.3681 | 6557410.7261 | 6557410.7261
| 8.3126 | 0 | 0 | 0 | -10.5677 | 0.28378 | 5109014.9074 | 5109014.9074
| 8.3195 | 0 | 0 | 0 | -5.753 | 0.27541 | 5525772.7425 | 5525772.7425
| 8.3264 | 0 | 0 | 0 | 0.84692 | 0.29699 | 6868875.2613 | 6868875.2613
| 8.3333 | 0 | 0 | 0 | 2.7349 | 0.33442 | 8050289.5835 | 8050289.5835
| 8.3403 | 0 | 0 | 0 | 0.033554 | 0.45565 | 10377966.1381 | 10377966.1381
| 8.3472 | 0 | 0 | 0 | -4.4826 | 0.67798 | 14037491.8479 | 14037491.8479
| 8.3542 | 0 | 0 | 0 | -8.7682 | 0.76252 | 14383806.089 | 14383806.089
| 8.3612 | 0 | 0 | 0 | -13.1569 | 0.60911 | 10414437.8984 | 10414437.8984
| 8.3682 | 0 | 0 | 0 | -14.9309 | 0.41635 | 6840165.5426 | 6840165.5426
| 8.3752 | 0 | 0 | 0 | -12.1044 | 0.35947 | 6309534.8882 | 6309534.8882
| 8.3822 | 0 | 0 | 0 | -7.7009 | 0.35071 | 6800802.187 | 6800802.187
| 8.3893 | 0 | 0 | 0 | -6.6207 | 0.34336 | 6824655.4612 | 6824655.4612
| 8.3963 | 0 | 0 | 0 | -5.0757 | 0.38143 | 7847580.6963 | 7847580.6963
| 8.4034 | 0 | 0 | 0 | -0.91146 | 0.43475 | 9782080.4484 | 9782080.4484
| 8.4104 | 0 | 0 | 0 | 0.42908 | 0.43092 | 9979080.66 | 9979080.66
| 8.4175 | 0 | 0 | 0 | -1.7033 | 0.49866 | 11053617.1694 | 11053617.1694
| 8.4246 | 0 | 0 | 0 | -4.5744 | 0.71609 | 14946982.8193 | 14946982.8193
| 8.4317 | 0 | 0 | 0 | -8.4236 | 0.83508 | 16046219.705 | 16046219.705
| 8.4388 | 0 | 0 | 0 | -14.3144 | 0.72554 | 12223731.6829 | 12223731.6829
| 8.4459 | 0 | 0 | 0 | -16.7252 | 0.52121 | 8313313.8328 | 8313313.8328
| 8.4531 | 0 | 0 | 0 | -15.0638 | 0.4095 | 6795703.8454 | 6795703.8454
| 8.4602 | 0 | 0 | 0 | -12.7287 | 0.3473 | 6085768.9529 | 6085768.9529
| 8.4674 | 0 | 0 | 0 | -10.9669 | 0.35635 | 6503420.4655 | 6503420.4655
| 8.4746 | 0 | 0 | 0 | -8.6772 | 0.39835 | 7655561.2594 | 7655561.2594
| 8.4818 | 0 | 0 | 0 | -6.4827 | 0.38579 | 7784198.6814 | 7784198.6814
| 8.489 | 0 | 0 | 0 | -3.5314 | 0.37055 | 7970412.6616 | 7970412.6616
| 8.4962 | 0 | 0 | 0 | 0.24265 | 0.39322 | 9158207.9227 | 9158207.9227
| 8.5034 | 0 | 0 | 0 | 1.6807 | 0.48263 | 11585177.1241 | 11585177.1241
| 8.5106 | 0 | 0 | 0 | -0.96289 | 0.67643 | 15391160.8452 | 15391160.8452
| 8.5179 | 0 | 0 | 0 | -6.8059 | 0.86415 | 17393035.381 | 17393035.381
| 8.5251 | 0 | 0 | 0 | -12.7025 | 0.87686 | 15515093.6678 | 15515093.6678
| 8.5324 | 0 | 0 | 0 | -16.6958 | 0.68241 | 11035481.016 | 11035481.016
| 8.5397 | 0 | 0 | 0 | -18.3663 | 0.44779 | 6973096.1109 | 6973096.1109
| 8.547 | 0 | 0 | 0 | -15.9472 | 0.34856 | 5746889.8607 | 5746889.8607
| 8.5543 | 0 | 0 | 0 | -8.0531 | 0.31616 | 6221913.8085 | 6221913.8085
| 8.5616 | 0 | 0 | 0 | -1.5635 | 0.28708 | 6486955.8047 | 6486955.8047
| 8.569 | 0 | 0 | 0 | -0.033071 | 0.29329 | 6844211.3805 | 6844211.3805
| 8.5763 | 0 | 0 | 0 | -2.2234 | 0.44999 | 10045659.4721 | 10045659.4721
| 8.5837 | 0 | 0 | 0 | -6.8003 | 0.67711 | 13737811.174 | 13737811.174
| 8.5911 | 0 | 0 | 0 | -13.0615 | 0.71817 | 12717479.3161 | 12717479.3161
| 8.5985 | 0 | 0 | 0 | -18.3344 | 0.53131 | 8351956.645 | 8351956.645
| 8.6059 | 0 | 0 | 0 | -19.9878 | 0.33446 | 5063948.8557 | 5063948.8557
| 8.6133 | 0 | 0 | 0 | -17.7489 | 0.27579 | 4403739.1157 | 4403739.1157
| 8.6207 | 0 | 0 | 0 | -13.9126 | 0.26424 | 4608755.4774 | 4608755.4774
| 8.6281 | 0 | 0 | 0 | -12.3339 | 0.25601 | 4629613.3868 | 4629613.3868
| 8.6356 | 0 | 0 | 0 | -11.6068 | 0.25137 | 4623475.5841 | 4623475.5841
| 8.643 | 0 | 0 | 0 | -10.3804 | 0.25607 | 4842655.777 | 4842655.777
| 8.6505 | 0 | 0 | 0 | -7.9639 | 0.26201 | 5225071.5692 | 5225071.5692
| 8.658 | 0 | 0 | 0 | -3.8414 | 0.27236 | 5929546.7703 | 5929546.7703
| 8.6655 | 0 | 0 | 0 | -1.6514 | 0.29383 | 6697485.1518 | 6697485.1518
| 8.673 | 0 | 0 | 0 | -2.459 | 0.36116 | 8103066.4281 | 8103066.4281
| 8.6806 | 0 | 0 | 0 | -3.22 | 0.52487 | 11601583.4304 | 11601583.4304
| 8.6881 | 0 | 0 | 0 | -5.0465 | 0.61721 | 13144892.7425 | 13144892.7425
| 8.6957 | 0 | 0 | 0 | -11.5339 | 0.55347 | 10270518.2985 | 10270518.2985
| 8.7032 | 0 | 0 | 0 | -16.7898 | 0.52613 | 8693183.7658 | 8693183.7658
| 8.7108 | 0 | 0 | 0 | -17.1826 | 0.52126 | 8544619.2787 | 8544619.2787
| 8.7184 | 0 | 0 | 0 | -17.3422 | 0.39673 | 6486115.7687 | 6486115.7687
| 8.726 | 0 | 0 | 0 | -17.6915 | 0.27555 | 4473703.0207 | 4473703.0207
| 8.7336 | 0 | 0 | 0 | -14.4879 | 0.24501 | 4279282.5657 | 4279282.5657
| 8.7413 | 0 | 0 | 0 | -10.1934 | 0.23939 | 4597092.2658 | 4597092.2658
| 8.7489 | 0 | 0 | 0 | -9.0545 | 0.23414 | 4611386.8782 | 4611386.8782
| 8.7566 | 0 | 0 | 0 | -8.5914 | 0.24628 | 4902477.2775 | 4902477.2775
| 8.7642 | 0 | 0 | 0 | -5.4593 | 0.26549 | 5648641.3364 | 5648641.3364
| 8.7719 | 0 | 0 | 0 | -0.93441 | 0.25896 | 6047555.8204 | 6047555.8204
| 8.7796 | 0 | 0 | 0 | 2.476 | 0.2566 | 6416553.8157 | 6416553.8157
| 8.7873 | 0 | 0 | 0 | 4.444 | 0.33372 | 8676239.0237 | 8676239.0237
| 8.7951 | 0 | 0 | 0 | 3.1012 | 0.52441 | 13290379.6693 | 13290379.6693
| 8.8028 | 0 | 0 | 0 | -3.6182 | 0.73687 | 16342137.8337 | 16342137.8337
| 8.8106 | 0 | 0 | 0 | -12.3408 | 0.81042 | 14970809.2559 | 14970809.2559
| 8.8183 | 0 | 0 | 0 | -18.2649 | 0.67898 | 11009382.0094 | 11009382.0094
| 8.8261 | 0 | 0 | 0 | -20.629 | 0.43799 | 6735378.5483 | 6735378.5483
| 8.8339 | 0 | 0 | 0 | -19.3247 | 0.28574 | 4531761.6158 | 4531761.6158
| 8.8417 | 0 | 0 | 0 | -15.6478 | 0.23319 | 4020383.6907 | 4020383.6907
| 8.8496 | 0 | 0 | 0 | -12.1563 | 0.21512 | 4006579.059 | 4006579.059
| 8.8574 | 0 | 0 | 0 | -10.1601 | 0.20963 | 4077977.1276 | 4077977.1276
| 8.8652 | 0 | 0 | 0 | -9.1773 | 0.19956 | 3966887.1907 | 3966887.1907
| 8.8731 | 0 | 0 | 0 | -8.5116 | 0.19125 | 3858089.1185 | 3858089.1185
| 8.881 | 0 | 0 | 0 | -7.1084 | 0.19292 | 4010270.1821 | 4010270.1821
| 8.8889 | 0 | 0 | 0 | -3.8227 | 0.19651 | 4372444.4841 | 4372444.4841
| 8.8968 | 0 | 0 | 0 | 1.6237 | 0.20388 | 5057686.9445 | 5057686.9445
| 8.9047 | -74.3379 | 0.077495 | 259830.9561 | 3.3245 | 0.22138 | 5678601.1608 | 5938432.1169
| 8.9127 | -83.133 | 0.069824 | 169139.8444 | -0.29384 | 0.29471 | 7049334.5683 | 7218474.4127
| 8.9206 | -93.3171 | 0.063683 | 102054.7516 | -5.7162 | 0.50465 | 10832945.8409 | 10935000.5925
| 8.9286 | -78.2389 | 0.054718 | 160354.9375 | -9.2346 | 0.62009 | 12385093.9394 | 12545448.8769
| 8.9366 | -67.1619 | 0.058718 | 254397.5787 | -15.8264 | 0.46907 | 8140658.8066 | 8395056.3854
| 8.9445 | -74.692 | 0.072795 | 243810.1447 | -19.0456 | 0.29218 | 4725176.0511 | 4968986.1958
| 8.9526 | -77.2572 | 0.070267 | 215034.1355 | -15.8721 | 0.27069 | 4701031.7318 | 4916065.8673
| 8.9606 | -72.0451 | 0.057977 | 214115.465 | -10.4452 | 0.24171 | 4720441.1239 | 4934556.5889
| 8.9686 | -68.1465 | 0.053021 | 224150.4533 | -5.6734 | 0.21008 | 4531487.4309 | 4755637.8842
| 8.9767 | -71.1441 | 0.054582 | 208869.493 | -1.1826 | 0.20796 | 4910608.5249 | 5119478.0179
| 8.9847 | -78.4717 | 0.052083 | 153915.0618 | -0.46034 | 0.22677 | 5434274.5695 | 5588189.6313
| 8.9928 | -82.3906 | 0.04671 | 119464.6516 | -3.6715 | 0.33214 | 7473566.3974 | 7593031.0491
| 9.0009 | -81.2781 | 0.048068 | 128566.559 | -5.8037 | 0.44746 | 9651326.6134 | 9779893.1724
| 9.009 | -78.1956 | 0.046837 | 140833.0198 | -5.4688 | 0.41572 | 9033421.76 | 9174254.7798
| 9.0171 | -71.9361 | 0.039214 | 147625.7749 | -6.0005 | 0.29654 | 6378642.3492 | 6526268.1241
| 9.0253 | -75.317 | 0.03712 | 124416.4869 | -7.176 | 0.26377 | 5543312.3677 | 5667728.8545
| 9.0334 | -86.0853 | 0.038663 | 86790.6682 | -8.4391 | 0.41031 | 8407835.9753 | 8494626.6436
| 9.0416 | -79.1727 | 0.03727 | 109156.9068 | -9.6329 | 0.54449 | 10893027.7728 | 11002184.6797
| 9.0498 | -69.2807 | 0.038453 | 159807.4857 | -12.4718 | 0.46362 | 8745691.1372 | 8905498.6229
| 9.058 | -69.2764 | 0.041417 | 172508.7055 | -11.2588 | 0.29063 | 5628330.2979 | 5800839.0034
| 9.0662 | -69.5242 | 0.040843 | 169064.2116 | -6.1579 | 0.22586 | 4860908.5135 | 5029972.7251
| 9.0744 | -74.6004 | 0.043063 | 150065.2999 | -1.4683 | 0.26179 | 6187464.3569 | 6337529.6568
| 9.0827 | -88.7329 | 0.048847 | 100272.6482 | -2.1399 | 0.37937 | 8853998.5702 | 8954271.2185
| 9.0909 | -89.3667 | 0.04889 | 98093.4928 | -7.8974 | 0.50899 | 10594369.2374 | 10692462.7302
| 9.0992 | -77.5118 | 0.049223 | 155715.7223 | -14.0005 | 0.51804 | 9502470.039 | 9658185.7613
| 9.1075 | -73.3746 | 0.050493 | 185275.8281 | -17.5555 | 0.38606 | 6564441.934 | 6749717.7621
| 9.1158 | -72.4404 | 0.046339 | 175976.6174 | -17.6402 | 0.25113 | 4265760.5896 | 4441737.207
| 9.1241 | -65.4624 | 0.041182 | 197557.3701 | -14.1789 | 0.20465 | 3747914.0581 | 3945471.4283
| 9.1324 | -62.4107 | 0.045954 | 243289.664 | -8.2058 | 0.19974 | 4144449.3463 | 4387739.0103
| 9.1408 | -68.4177 | 0.056865 | 248762.5514 | -1.984 | 0.20174 | 4739729.8352 | 4988492.3865
| 9.1491 | -73.8599 | 0.05881 | 214530.8361 | -0.14297 | 0.20932 | 5098507.3278 | 5313038.1639
| 9.1575 | -80.6386 | 0.053742 | 154224.1413 | -2.9105 | 0.25086 | 5794188.2596 | 5948412.4009
| 9.1659 | -81.312 | 0.048327 | 135600.3894 | -6.5906 | 0.38188 | 8205599.9102 | 8341200.2995
| 9.1743 | -72.96 | 0.049346 | 186875.8352 | -8.6988 | 0.46388 | 9557956.5912 | 9744832.4264
| 9.1827 | -70.3819 | 0.05466 | 226326.2149 | -12.6899 | 0.37318 | 7086922.7717 | 7313248.9866
| 9.1912 | -70.6839 | 0.057765 | 237269.9984 | -13.4824 | 0.27146 | 5073782.5193 | 5311052.5177
| 9.1996 | -73.4785 | 0.06185 | 231587.538 | -10.6723 | 0.26665 | 5286787.7183 | 5518375.2563
| 9.2081 | -77.9326 | 0.062215 | 199758.6744 | -8.6065 | 0.27689 | 5729400.5499 | 5929159.2243
| 9.2166 | -77.8114 | 0.055349 | 178889.8449 | -8.6548 | 0.30605 | 6330475.9566 | 6509365.8015
| 9.2251 | -69.472 | 0.047474 | 204667.2487 | -8.0697 | 0.31862 | 6672372.5671 | 6877039.8158
| 9.2336 | -64.0182 | 0.046017 | 236858.9414 | -8.5367 | 0.29001 | 6019818.9678 | 6256677.9092
| 9.2421 | -63.1892 | 0.049647 | 262719.5061 | -9.133 | 0.28854 | 5921137.6885 | 6183857.1946
| 9.2507 | -68.1598 | 0.062004 | 280698.651 | -9.1529 | 0.32068 | 6581704.0268 | 6862402.6778
| 9.2593 | -76.6981 | 0.07164 | 243571.3153 | -9.6225 | 0.34124 | 6941493.6524 | 7185064.9676
| 9.2678 | -78.647 | 0.060776 | 193278.1075 | -9.4356 | 0.33906 | 6927344.993 | 7120623.1005
| 9.2764 | -71.0054 | 0.046796 | 194096.0329 | -8.377 | 0.3122 | 6519610.2139 | 6713706.2468
| 9.2851 | -64.2706 | 0.044238 | 228408.0639 | -6.6316 | 0.29845 | 6456391.3501 | 6684799.414
| 9.2937 | -60.0772 | 0.04682 | 275388.3116 | -4.6411 | 0.33993 | 7650646.5193 | 7926034.8309
| 9.3023 | -68.762 | 0.058554 | 263009.8581 | -4.8927 | 0.39956 | 8952713.4609 | 9215723.319
| 9.311 | -82.4347 | 0.070404 | 197396.3307 | -8.6665 | 0.45745 | 9518059.1871 | 9715455.5178
| 9.3197 | -78.1252 | 0.062054 | 203778.5611 | -12.5774 | 0.49402 | 9500278.7989 | 9704057.36
| 9.3284 | -61.7647 | 0.052737 | 296786.7142 | -14.2478 | 0.45604 | 8477356.6549 | 8774143.3691
| 9.3371 | -55.4508 | 0.064337 | 437130.2108 | -14.8295 | 0.35898 | 6596841.179 | 7033971.3898
| 9.3458 | -53.5197 | 0.089373 | 642581.8897 | -13.1374 | 0.28943 | 5512019.8936 | 6154601.7833
| 9.3545 | -56.4669 | 0.13618 | 901302.1276 | -6.9598 | 0.29029 | 6264042.3618 | 7165344.4894
| 9.3633 | -63.8999 | 0.20219 | 1073301.2836 | -3.0141 | 0.30582 | 7127657.8752 | 8200959.1588
| 9.3721 | -74.1362 | 0.25831 | 986580.7276 | -5.7216 | 0.33271 | 7362586.7375 | 8349167.4651
| 9.3809 | -76.2612 | 0.31303 | 1114112.426 | -9.3452 | 0.46648 | 9615413.8995 | 10729526.3255
| 9.3897 | -68.0194 | 0.4103 | 1924088.8148 | -9.6377 | 0.5515 | 11307552.1375 | 13231640.9523
| 9.3985 | -64.4694 | 0.50587 | 2657238.8745 | -13.4735 | 0.42846 | 8132550.1058 | 10789788.9803
| 9.4073 | -63.8473 | 0.57621 | 3090796.9264 | -14.6833 | 0.30885 | 5721214.442 | 8812011.3684
| 9.4162 | -62.1726 | 0.65573 | 3707940.2265 | -10.5311 | 0.32343 | 6523909.5867 | 10231849.8132
| 9.4251 | -62.9609 | 0.72242 | 3995351.9322 | -8.1747 | 0.31646 | 6692910.8229 | 10688262.7551
| 9.434 | -64.3766 | 0.76188 | 4041932.7944 | -10.517 | 0.33323 | 6730352.4716 | 10772285.266
| 9.4429 | -61.0056 | 0.79262 | 4665381.2588 | -9.6618 | 0.38024 | 7815875.8571 | 12481257.116
| 9.4518 | -57.4047 | 0.81476 | 5339274.9058 | -9.5775 | 0.35377 | 7287702.9183 | 12626977.8241
| 9.4607 | -58.0181 | 0.82426 | 5314660.5481 | -12.0793 | 0.29995 | 5879897.8824 | 11194558.4304
| 9.4697 | -58.2167 | 0.83772 | 5378794.8232 | -12.337 | 0.32664 | 6373375.2924 | 11752170.1156
| 9.4787 | -56.1097 | 0.85619 | 5849882.8488 | -10.582 | 0.35522 | 7183200.8877 | 13033083.7364
| 9.4877 | -55.6428 | 0.86143 | 5973248.539 | -9.7526 | 0.3234 | 6651608.7883 | 12624857.3273
| 9.4967 | -56.3458 | 0.85539 | 5822745.1238 | -8.9274 | 0.29221 | 6111656.8459 | 11934401.9697
| 9.5057 | -58.6428 | 0.85678 | 5467521.3763 | -7.2924 | 0.29444 | 6360914.1563 | 11828435.5326
| 9.5147 | -63.2088 | 0.86499 | 4829422.9307 | -6.9455 | 0.3403 | 7404322.7885 | 12233745.7193
| 9.5238 | -66.3752 | 0.85515 | 4340685.4195 | -9.0221 | 0.38642 | 8077726.6252 | 12418412.0447
| 9.5329 | -65.5075 | 0.83517 | 4362166.9155 | -12.0816 | 0.40688 | 8008245.0275 | 12370411.943
| 9.542 | -64.6144 | 0.82934 | 4459569.7455 | -13.8987 | 0.38786 | 7363001.8909 | 11822571.6364
| 9.5511 | -67.1691 | 0.80537 | 4009556.4235 | -14.4664 | 0.32419 | 6086899.4239 | 10096455.8474
| 9.5602 | -71.0459 | 0.74023 | 3264696.5206 | -13.2882 | 0.28191 | 5423700.995 | 8688397.5156
| 9.5694 | -76.6411 | 0.64815 | 2379800.3652 | -10.8933 | 0.27298 | 5511930.6389 | 7891731.0042
| 9.5785 | -81.232 | 0.5108 | 1602582.4902 | -9.9336 | 0.27244 | 5608637.3549 | 7211219.8451
| 9.5877 | -68.393 | 0.36155 | 1744734.3673 | -9.6111 | 0.28796 | 5968194.6027 | 7712928.97
| 9.5969 | -51.4069 | 0.38319 | 3038529.3533 | -8.4138 | 0.30308 | 6432707.5623 | 9471236.9155
| 9.6061 | -54.968 | 0.60472 | 4354670.8586 | -8.5277 | 0.28938 | 6130649.5228 | 10485320.3814
| 9.6154 | -61.8824 | 0.79934 | 4727708.3373 | -9.9367 | 0.28421 | 5860468.6397 | 10588176.977
| 9.6246 | -65.5017 | 0.87028 | 4625047.8019 | -10.5335 | 0.31064 | 6333566.8437 | 10958614.6456
| 9.6339 | -64.8627 | 0.86396 | 4689350.7315 | -10.788 | 0.31831 | 6460240.4273 | 11149591.1588
| 9.6432 | -63.5301 | 0.84262 | 4768461.5123 | -11.7361 | 0.28564 | 5692313.0292 | 10460774.5414
| 9.6525 | -62.9509 | 0.82196 | 4740181.1877 | -11.3805 | 0.25165 | 5052269.3805 | 9792450.5682
| 9.6618 | -63.1631 | 0.80088 | 4596976.5502 | -9.1931 | 0.23966 | 5023693.1028 | 9620669.6529
| 9.6712 | -63.8201 | 0.77317 | 4358864.6715 | -6.809 | 0.2385 | 5235466.0528 | 9594330.7243
| 9.6805 | -63.6541 | 0.74283 | 4215427.914 | -4.7861 | 0.24824 | 5663477.8189 | 9878905.7329
| 9.6899 | -64.1384 | 0.73191 | 4100420.4177 | -2.7599 | 0.26736 | 6335744.7767 | 10436165.1943
| 9.6993 | -65.7277 | 0.73311 | 3921678.8174 | -2.146 | 0.28972 | 6945359.6488 | 10867038.4663
| 9.7087 | -68.2411 | 0.73379 | 3640461.9194 | -4.2934 | 0.32704 | 7536541.0861 | 11177003.0055
| 9.7182 | -71.1624 | 0.73287 | 3323252.3725 | -8.442 | 0.38724 | 8253132.0336 | 11576384.4061
| 9.7276 | -68.6967 | 0.72978 | 3582147.6481 | -12.2434 | 0.4271 | 8457985.5152 | 12040133.1633
| 9.7371 | -62.6482 | 0.73501 | 4338112.6046 | -14.5848 | 0.38288 | 7241356.1185 | 11579468.7232
| 9.7466 | -59.6504 | 0.74062 | 4775127.203 | -15.5492 | 0.28305 | 5253117.0741 | 10028244.2772
| 9.7561 | -58.9859 | 0.73897 | 4862636.1538 | -13.8842 | 0.22436 | 4306653.6065 | 9169289.7603
| 9.7656 | -58.7516 | 0.73422 | 4870618.2307 | -10.2699 | 0.21368 | 4404184.1618 | 9274802.3925
| 9.7752 | -58.8167 | 0.73068 | 4845133.6722 | -7.6378 | 0.21234 | 4604232.2221 | 9449365.8943
| 9.7847 | -59.5773 | 0.73264 | 4761185.0682 | -6.4963 | 0.21639 | 4795466.2302 | 9556651.2985
| 9.7943 | -60.7098 | 0.72912 | 4594116.4158 | -3.9379 | 0.22096 | 5136723.889 | 9730840.3048
| 9.8039 | -61.9169 | 0.71754 | 4372860.1099 | -2.3432 | 0.22229 | 5321761.3568 | 9694621.4667
| 9.8135 | -65.2391 | 0.70836 | 3921192.8856 | -3.9209 | 0.23445 | 5454205.2065 | 9375398.0922
| 9.8232 | -70.6586 | 0.70028 | 3290215.0061 | -5.8246 | 0.29907 | 6718171.664 | 10008386.6701
| 9.8328 | -70.8894 | 0.67367 | 3147886.8361 | -4.5197 | 0.36077 | 8304355.0849 | 11452241.921
| 9.8425 | -67.9864 | 0.63976 | 3275750.0924 | -5.7804 | 0.32348 | 7275928.8922 | 10551678.9846
| 9.8522 | -71.6682 | 0.62355 | 2853260.9914 | -9.4644 | 0.272 | 5709626.7383 | 8562887.7298
| 9.8619 | -75.9876 | 0.61576 | 2456952.6648 | -8.7289 | 0.31954 | 6803961.5681 | 9260914.2329
| 9.8717 | -72.2534 | 0.60362 | 2721131.8026 | -4.7339 | 0.35476 | 8140495.5617 | 10861627.3643
| 9.8814 | -70.3707 | 0.58292 | 2792321.9725 | -6.9747 | 0.30053 | 6616942.7513 | 9409264.7238
| 9.8912 | -75.6986 | 0.57172 | 2315914.5597 | -11.2873 | 0.29169 | 5920050.8496 | 8235965.4093
| 9.901 | -78.6563 | 0.56283 | 2071655.6935 | -11.7119 | 0.36601 | 7370182.2726 | 9441837.9661
| 9.9108 | -74.244 | 0.52437 | 2234610.5429 | -11.2342 | 0.3695 | 7511376.2965 | 9745986.8394
| 9.9206 | -68.9403 | 0.47949 | 2416458.946 | -13.4924 | 0.28468 | 5541623.1039 | 7958082.0499
| 9.9305 | -68.378 | 0.46937 | 2410210.3941 | -12.252 | 0.22982 | 4584082.767 | 6994293.1611
| 9.9404 | -69.7332 | 0.46414 | 2290572.7094 | -8.2252 | 0.22593 | 4866055.2146 | 7156627.924
| 9.9502 | -71.2572 | 0.44019 | 2076023.5889 | -6.703 | 0.22334 | 4949596.3608 | 7025619.9497
| 9.9602 | -72.7672 | 0.40866 | 1841535.5486 | -7.2916 | 0.24089 | 5281552.9237 | 7123088.4723
| 9.9701 | -70.7098 | 0.37258 | 1793260.5689 | -5.9086 | 0.26111 | 5874092.8031 | 7667353.372
| 9.98 | -69.5252 | 0.35163 | 1757993.8498 | -5.0569 | 0.24327 | 5559720.1451 | 7317713.9949
| 9.99 | -72.3767 | 0.33768 | 1548473.2601 | -5.9923 | 0.22754 | 5112620.2277 | 6661093.4878
| 10 | -75.7633 | 0.31182 | 1286309.1963 | -6.9645 | 0.25447 | 5617284.6687 | 6903593.865
| 10.01 | -75.7258 | 0.27887 | 1153870.3285 | -7.7099 | 0.2956 | 6437186.4965 | 7591056.825
| 10.02 | -71.2011 | 0.25035 | 1196761.7815 | -9.2016 | 0.29661 | 6283462.9599 | 7480224.7413
| 10.0301 | -69.9701 | 0.23937 | 1190265.2821 | -10.6886 | 0.25366 | 5226440.0911 | 6416705.3732
| 10.0402 | -72.0529 | 0.2249 | 1050664.5001 | -10.4785 | 0.22171 | 4587371.5976 | 5638036.0976
| 10.0503 | -71.6225 | 0.19467 | 923201.1303 | -8.6796 | 0.21704 | 4645369.5266 | 5568570.6569
| 10.0604 | -69.1453 | 0.16949 | 868299.9454 | -7.1432 | 0.22011 | 4847485.1492 | 5715785.0947
| 10.0705 | -68.1102 | 0.15892 | 841122.6949 | -6.6401 | 0.2223 | 4941828.6564 | 5782951.3513
| 10.0806 | -70.4744 | 0.15253 | 752947.9228 | -6.5105 | 0.22195 | 4946328.1169 | 5699276.0397
| 10.0908 | -73.1057 | 0.1355 | 617790.2934 | -6.6178 | 0.22276 | 4955309.588 | 5573099.8814
| 10.101 | -69.3643 | 0.11106 | 568811.517 | -6.6746 | 0.22811 | 5069685.9437 | 5638497.4608
| 10.1112 | -67.8781 | 0.10151 | 544358.4439 | -6.7948 | 0.23435 | 5197439.1445 | 5741797.5885
| 10.1215 | -71.61 | 0.09661 | 463648.3232 | -6.9664 | 0.23522 | 5201023.5606 | 5664671.8838
| 10.1317 | -70.3879 | 0.0818 | 408124.1387 | -6.4088 | 0.23461 | 5240904.5947 | 5649028.7334
| 10.142 | -68.7794 | 0.070916 | 371924.184 | -5.6929 | 0.23372 | 5289572.5989 | 5661496.7829
| 10.1523 | -69.7661 | 0.064319 | 328011.9232 | -5.6607 | 0.23653 | 5356656.2933 | 5684668.2165
| 10.1626 | -69.3769 | 0.055597 | 287306.5211 | -5.5588 | 0.25679 | 5826576.0182 | 6113882.5393
| 10.1729 | -67.1287 | 0.045911 | 253959.4224 | -5.6508 | 0.27716 | 6278908.4439 | 6532867.8664
| 10.1833 | -65.1429 | 0.04026 | 236245.9849 | -7.1502 | 0.28072 | 6189996.5631 | 6426242.548
| 10.1937 | -63.4058 | 0.036954 | 228166.5444 | -8.1131 | 0.28663 | 6211165.3326 | 6439331.877
| 10.2041 | -61.4078 | 0.031503 | 205975.5847 | -6.4454 | 0.29374 | 6561223.8298 | 6767199.4145
| 10.2145 | 0 | 0 | 0 | -4.2281 | 0.28427 | 6606630.9763 | 6606630.9763
| 10.2249 | 0 | 0 | 0 | -4.0504 | 0.28342 | 6607922.6998 | 6607922.6998
| 10.2354 | 0 | 0 | 0 | -5.1509 | 0.33527 | 7665570.0434 | 7665570.0434
| 10.2459 | 0 | 0 | 0 | -5.9158 | 0.42495 | 9584644.1747 | 9584644.1747
| 10.2564 | 0 | 0 | 0 | -7.4667 | 0.4576 | 10037620.1146 | 10037620.1146
| 10.2669 | 0 | 0 | 0 | -10.0112 | 0.41133 | 8614439.3018 | 8614439.3018
| 10.2775 | 0 | 0 | 0 | -11.4481 | 0.38885 | 7931316.277 | 7931316.277
| 10.2881 | 0 | 0 | 0 | -11.8166 | 0.40664 | 8238646.0249 | 8238646.0249
| 10.2987 | 0 | 0 | 0 | -11.8613 | 0.41312 | 8364040.9687 | 8364040.9687
| 10.3093 | 0 | 0 | 0 | -11.661 | 0.38414 | 7807017.8092 | 7807017.8092
| 10.3199 | 0 | 0 | 0 | -10.968 | 0.32845 | 6761892.2768 | 6761892.2768
| 10.3306 | 0 | 0 | 0 | -10.0359 | 0.30928 | 6477570.652 | 6477570.652
| 10.3413 | 0 | 0 | 0 | -9.4413 | 0.32425 | 6865500.7619 | 6865500.7619
| 10.352 | 0 | 0 | 0 | -9.8509 | 0.3384 | 7112085.4676 | 7112085.4676
| 10.3627 | 0 | 0 | 0 | -10.4082 | 0.33291 | 6926385.9075 | 6926385.9075
| 10.3734 | 0 | 0 | 0 | -10.7049 | 0.29645 | 6134905.3845 | 6134905.3845
| 10.3842 | 0 | 0 | 0 | -9.9284 | 0.26408 | 5543104.4116 | 5543104.4116
| 10.395 | 0 | 0 | 0 | -7.3036 | 0.25937 | 5707620.7765 | 5707620.7765
| 10.4058 | 0 | 0 | 0 | -5.4398 | 0.26134 | 5943518.245 | 5943518.245
| 10.4167 | 0 | 0 | 0 | -5.906 | 0.26956 | 6080029.4573 | 6080029.4573
| 10.4275 | 0 | 0 | 0 | -5.7679 | 0.29332 | 6631765.422 | 6631765.422
| 10.4384 | 0 | 0 | 0 | -4.2404 | 0.30358 | 7048707.4391 | 7048707.4391
| 10.4493 | 0 | 0 | 0 | -4.7088 | 0.28657 | 6599159.3318 | 6599159.3318
| 10.4603 | 0 | 0 | 0 | -5.7588 | 0.29523 | 6674650.4945 | 6674650.4945
| 10.4712 | 0 | 0 | 0 | -5.8303 | 0.35489 | 8012858.7107 | 8012858.7107
| 10.4822 | 0 | 0 | 0 | -7.6311 | 0.38486 | 8417657.3074 | 8417657.3074
| 10.4932 | 0 | 0 | 0 | -10.8107 | 0.3767 | 7783160.257 | 7783160.257
| 10.5042 | 0 | 0 | 0 | -10.6947 | 0.36547 | 7566871.1444 | 7566871.1444
| 10.5152 | 0 | 0 | 0 | -7.1259 | 0.32974 | 7275440.2187 | 7275440.2187
| 10.5263 | 0 | 0 | 0 | -5.3981 | 0.30262 | 6881073.6187 | 6881073.6187
| 10.5374 | 0 | 0 | 0 | -6.3386 | 0.32795 | 7335194.5658 | 7335194.5658
| 10.5485 | 0 | 0 | 0 | -7.4609 | 0.43335 | 9502969.394 | 9502969.394
| 10.5597 | 0 | 0 | 0 | -8.3646 | 0.49417 | 10664534.7635 | 10664534.7635
| 10.5708 | 0 | 0 | 0 | -11.8742 | 0.41681 | 8447167.7646 | 8447167.7646
| 10.582 | 0 | 0 | 0 | -13.5089 | 0.34439 | 6774991.6891 | 6774991.6891
| 10.5932 | 0 | 0 | 0 | -10.3026 | 0.34091 | 7106505.6419 | 7106505.6419
| 10.6045 | 0 | 0 | 0 | -7.6434 | 0.32649 | 7133118.1283 | 7133118.1283
| 10.6157 | 0 | 0 | 0 | -8.6115 | 0.3098 | 6653656.192 | 6653656.192
| 10.627 | 0 | 0 | 0 | -8.9105 | 0.33175 | 7086961.4489 | 7086961.4489
| 10.6383 | 0 | 0 | 0 | -8.2487 | 0.34491 | 7453574.0596 | 7453574.0596
| 10.6496 | 0 | 0 | 0 | -8.9271 | 0.31636 | 6754991.9538 | 6754991.9538
| 10.661 | 0 | 0 | 0 | -9.4556 | 0.29518 | 6243486.7197 | 6243486.7197
| 10.6724 | 0 | 0 | 0 | -8.5294 | 0.29427 | 6325729.5449 | 6325729.5449
| 10.6838 | 0 | 0 | 0 | -7.7565 | 0.29481 | 6422722.6985 | 6422722.6985
| 10.6952 | 0 | 0 | 0 | -7.6548 | 0.29054 | 6339774.2295 | 6339774.2295
| 10.7066 | 0 | 0 | 0 | -7.5602 | 0.28657 | 6262544.0077 | 6262544.0077
| 10.7181 | 0 | 0 | 0 | -7.3305 | 0.28455 | 6242243.3113 | 6242243.3113
| 10.7296 | 0 | 0 | 0 | -6.6366 | 0.28529 | 6332670.1084 | 6332670.1084
| 10.7411 | 0 | 0 | 0 | -6.0396 | 0.28718 | 6438993.2037 | 6438993.2037
| 10.7527 | 0 | 0 | 0 | -6.467 | 0.28736 | 6394607.6246 | 6394607.6246
| 10.7643 | 0 | 0 | 0 | -6.5858 | 0.29811 | 6619075.7173 | 6619075.7173
| 10.7759 | 0 | 0 | 0 | -4.2983 | 0.30811 | 7110581.1316 | 7110581.1316
| 10.7875 | 0 | 0 | 0 | -3.5044 | 0.29605 | 6922238.1894 | 6922238.1894
| 10.7991 | 0 | 0 | 0 | -5.4819 | 0.29553 | 6682057.9184 | 6682057.9184
| 10.8108 | 0 | 0 | 0 | -4.8225 | 0.36613 | 8368998.5424 | 8368998.5424
| 10.8225 | 0 | 0 | 0 | -3.2519 | 0.4235 | 9935677.4689 | 9935677.4689
| 10.8342 | 0 | 0 | 0 | -7.3129 | 0.38553 | 8443308.2899 | 8443308.2899
| 10.846 | 0 | 0 | 0 | -11.5853 | 0.40569 | 8247744.6323 | 8247744.6323
| 10.8578 | 0 | 0 | 0 | -10.4015 | 0.47283 | 9812739.6879 | 9812739.6879
| 10.8696 | 0 | 0 | 0 | -9.9604 | 0.41721 | 8723483.2196 | 8723483.2196
| 10.8814 | 0 | 0 | 0 | -12.0168 | 0.32224 | 6498328.8651 | 6498328.8651
| 10.8932 | 0 | 0 | 0 | -10.7413 | 0.30967 | 6384961.8745 | 6384961.8745
| 10.9051 | 0 | 0 | 0 | -6.7329 | 0.32148 | 7099899.1934 | 7099899.1934
| 10.917 | 0 | 0 | 0 | -5.6684 | 0.30423 | 6838672.4043 | 6838672.4043
| 10.929 | 0 | 0 | 0 | -7.0938 | 0.29052 | 6373508.7887 | 6373508.7887
| 10.9409 | 0 | 0 | 0 | -6.9962 | 0.31469 | 6913294.3167 | 6913294.3167
| 10.9529 | 0 | 0 | 0 | -4.9786 | 0.33491 | 7608743.0139 | 7608743.0139
| 10.9649 | 0 | 0 | 0 | -2.4399 | 0.31534 | 7468297.5851 | 7468297.5851
| 10.9769 | 0 | 0 | 0 | -1.6149 | 0.30242 | 7256567.1437 | 7256567.1437
| 10.989 | 0 | 0 | 0 | -3.0138 | 0.34037 | 7979581.2727 | 7979581.2727
| 11.0011 | 0 | 0 | 0 | -4.7792 | 0.45612 | 10382792.7717 | 10382792.7717
| 11.0132 | 0 | 0 | 0 | -6.5584 | 0.53053 | 11719849.319 | 11719849.319
| 11.0254 | 0 | 0 | 0 | -11.4638 | 0.45538 | 9249906.855 | 9249906.855
| 11.0375 | 0 | 0 | 0 | -14.4813 | 0.38153 | 7349458.6845 | 7349458.6845
| 11.0497 | 0 | 0 | 0 | -12.6141 | 0.37817 | 7525950.6812 | 7525950.6812
| 11.0619 | 0 | 0 | 0 | -10.3813 | 0.3411 | 7053576.9313 | 7053576.9313
| 11.0742 | 0 | 0 | 0 | -10.1184 | 0.3016 | 6263231.6173 | 6263231.6173
| 11.0865 | 0 | 0 | 0 | -8.5994 | 0.29317 | 6245409.5338 | 6245409.5338
| 11.0988 | 0 | 0 | 0 | -6.4078 | 0.29218 | 6455127.8999 | 6455127.8999
| 11.1111 | 0 | 0 | 0 | -5.2989 | 0.29084 | 6541886.3167 | 6541886.3167
| 11.1235 | 0 | 0 | 0 | -5.3702 | 0.29307 | 6581863.1244 | 6581863.1244
| 11.1359 | 0 | 0 | 0 | -5.9139 | 0.3085 | 6863706.0647 | 6863706.0647
| 11.1483 | 0 | 0 | 0 | -6.4171 | 0.32597 | 7189521.5932 | 7189521.5932
| 11.1607 | 0 | 0 | 0 | -7.23 | 0.32264 | 7017960.986 | 7017960.986
| 11.1732 | 0 | 0 | 0 | -7.7331 | 0.30904 | 6663484.595 | 6663484.595
| 11.1857 | 0 | 0 | 0 | -6.4376 | 0.30084 | 6624962.2888 | 6624962.2888
| 11.1982 | 0 | 0 | 0 | -4.223 | 0.29844 | 6811805.8505 | 6811805.8505
| 11.2108 | 0 | 0 | 0 | -2.6656 | 0.30564 | 7150359.8455 | 7150359.8455
| 11.2233 | 0 | 0 | 0 | -1.9548 | 0.33736 | 7978702.1137 | 7978702.1137
| 11.236 | 0 | 0 | 0 | -1.2801 | 0.38402 | 9175522.1971 | 9175522.1971
| 11.2486 | 0 | 0 | 0 | -2.4072 | 0.42083 | 9871317.7239 | 9871317.7239
| 11.2613 | 0 | 0 | 0 | -6.481 | 0.44231 | 9708465.626 | 9708465.626
| 11.274 | 0 | 0 | 0 | -8.7443 | 0.48593 | 10270094.9419 | 10270094.9419
| 11.2867 | 0 | 0 | 0 | -8.0306 | 0.507 | 10838380.861 | 10838380.861
| 11.2994 | 0 | 0 | 0 | -9.9934 | 0.43121 | 8918209.0137 | 8918209.0137
| 11.3122 | 0 | 0 | 0 | -11.7643 | 0.40659 | 8158431.9402 | 8158431.9402
| 11.325 | 0 | 0 | 0 | -9.4503 | 0.46129 | 9619227.0163 | 9619227.0163
| 11.3379 | 0 | 0 | 0 | -7.416 | 0.43243 | 9321747.038 | 9321747.038
| 11.3507 | 0 | 0 | 0 | -7.6449 | 0.3787 | 8129122.5054 | 8129122.5054
| 11.3636 | 0 | 0 | 0 | -7.4592 | 0.37537 | 8078299.7448 | 8078299.7448
| 11.3766 | 0 | 0 | 0 | -7.587 | 0.40017 | 8589974.5638 | 8589974.5638
| 11.3895 | 0 | 0 | 0 | -8.1416 | 0.42716 | 9082039.7622 | 9082039.7622
| 11.4025 | 0 | 0 | 0 | -9.1543 | 0.39613 | 8279013.9302 | 8279013.9302
| 11.4155 | 0 | 0 | 0 | -10.0423 | 0.34049 | 7009058.593 | 7009058.593
| 11.4286 | 0 | 0 | 0 | -8.034 | 0.32075 | 6821647.2673 | 6821647.2673
| 11.4416 | 0 | 0 | 0 | -3.2264 | 0.31691 | 7277571.7636 | 7277571.7636
| 11.4548 | 0 | 0 | 0 | -1.4037 | 0.3195 | 7545404.6539 | 7545404.6539
| 11.4679 | 0 | 0 | 0 | -3.8051 | 0.34992 | 7952918.9842 | 7952918.9842
| 11.4811 | 0 | 0 | 0 | -6.8653 | 0.44672 | 9662688.6786 | 9662688.6786
| 11.4943 | 0 | 0 | 0 | -8.4432 | 0.50373 | 10614795.3997 | 10614795.3997
| 11.5075 | 0 | 0 | 0 | -10.4605 | 0.42596 | 8679289.669 | 8679289.669
| 11.5207 | 0 | 0 | 0 | -8.8453 | 0.33807 | 7070044.5366 | 7070044.5366
| 11.534 | 0 | 0 | 0 | -5.2067 | 0.32571 | 7218565.953 | 7218565.953
| 11.5473 | 0 | 0 | 0 | -4.6089 | 0.34978 | 7821031.5526 | 7821031.5526
| 11.5607 | 0 | 0 | 0 | -6.8749 | 0.4373 | 9425761.8433 | 9425761.8433
| 11.5741 | 0 | 0 | 0 | -8.2075 | 0.49253 | 10384682.4252 | 10384682.4252
| 11.5875 | 0 | 0 | 0 | -10.3653 | 0.42229 | 8591442.4418 | 8591442.4418
| 11.6009 | 0 | 0 | 0 | -10.4414 | 0.34062 | 6917681.1107 | 6917681.1107
| 11.6144 | 0 | 0 | 0 | -7.6969 | 0.32785 | 6957613.7096 | 6957613.7096
| 11.6279 | 0 | 0 | 0 | -5.5073 | 0.33913 | 7447947.7341 | 7447947.7341
| 11.6414 | 0 | 0 | 0 | -4.9329 | 0.3632 | 8044059.3806 | 8044059.3806
| 11.655 | 0 | 0 | 0 | -2.5523 | 0.37124 | 8527212.497 | 8527212.497
| 11.6686 | 0 | 0 | 0 | -0.4821 | 0.35349 | 8375357.1811 | 8375357.1811
| 11.6822 | 0 | 0 | 0 | 1.0999 | 0.35555 | 8621752.3633 | 8621752.3633
| 11.6959 | 0 | 0 | 0 | 2.8083 | 0.44124 | 10967626.5445 | 10967626.5445
| 11.7096 | 0 | 0 | 0 | 1.3882 | 0.55114 | 13401546.2297 | 13401546.2297
| 11.7233 | 0 | 0 | 0 | -3.9096 | 0.64603 | 14479278.223 | 14479278.223
| 11.7371 | 0 | 0 | 0 | -7.6707 | 0.71857 | 15170813.9944 | 15170813.9944
| 11.7509 | 0 | 0 | 0 | -11.156 | 0.66305 | 13227019.8524 | 13227019.8524
| 11.7647 | 0 | 0 | 0 | -14.8731 | 0.55279 | 10366068.0453 | 10366068.0453
| 11.7786 | 0 | 0 | 0 | -14.6155 | 0.52483 | 9878847.5869 | 9878847.5869
| 11.7925 | 0 | 0 | 0 | -12.2015 | 0.46803 | 9162370.4228 | 9162370.4228
| 11.8064 | 0 | 0 | 0 | -11.4782 | 0.38145 | 7551312.3723 | 7551312.3723
| 11.8203 | 0 | 0 | 0 | -9.7248 | 0.34929 | 7108546.1198 | 7108546.1198
| 11.8343 | 0 | 0 | 0 | -5.9641 | 0.34605 | 7468821.143 | 7468821.143
| 11.8483 | 0 | 0 | 0 | -3.2556 | 0.34344 | 7723314.2817 | 7723314.2817
| 11.8624 | 0 | 0 | 0 | -0.77471 | 0.34619 | 8076853.1389 | 8076853.1389
| 11.8765 | 0 | 0 | 0 | 0.22836 | 0.37567 | 8889779.8929 | 8889779.8929
| 11.8906 | 0 | 0 | 0 | -2.6016 | 0.42443 | 9617185.8809 | 9617185.8809
| 11.9048 | 0 | 0 | 0 | -7.0708 | 0.52123 | 11016615.5119 | 11016615.5119
| 11.919 | 0 | 0 | 0 | -8.7131 | 0.58457 | 12031985.0993 | 12031985.0993
| 11.9332 | 0 | 0 | 0 | -10.4166 | 0.49511 | 9911835.9651 | 9911835.9651
| 11.9474 | 0 | 0 | 0 | -11.8724 | 0.38254 | 7476357.4142 | 7476357.4142
| 11.9617 | 0 | 0 | 0 | -9.9843 | 0.37941 | 7637096.1851 | 7637096.1851
| 11.976 | 0 | 0 | 0 | -6.7489 | 0.39762 | 8414258.0037 | 8414258.0037
| 11.9904 | 0 | 0 | 0 | -6.562 | 0.38158 | 8091934.3456 | 8091934.3456
| 12.0048 | 0 | 0 | 0 | -7.0433 | 0.35812 | 7531902.8218 | 7531902.8218
| 12.0192 | 0 | 0 | 0 | -5.9203 | 0.35337 | 7555957.0665 | 7555957.0665
| 12.0337 | 0 | 0 | 0 | -2.6135 | 0.35528 | 7981222.5455 | 7981222.5455
| 12.0482 | 0 | 0 | 0 | -0.21234 | 0.35962 | 8364771.1895 | 8364771.1895
| 12.0627 | 0 | 0 | 0 | -1.0016 | 0.37697 | 8658845.7858 | 8658845.7858
| 12.0773 | 0 | 0 | 0 | -2.6867 | 0.46235 | 10347493.8953 | 10347493.8953
| 12.0919 | 0 | 0 | 0 | -3.8687 | 0.55732 | 12242699.6302 | 12242699.6302
| 12.1065 | 0 | 0 | 0 | -8.0511 | 0.53916 | 11101224.8428 | 11101224.8428
| 12.1212 | 0 | 0 | 0 | -11.936 | 0.49078 | 9500178.5001 | 9500178.5001
| 12.1359 | 0 | 0 | 0 | -11.5591 | 0.48309 | 9400147.2568 | 9400147.2568
| 12.1507 | 0 | 0 | 0 | -10.1035 | 0.43413 | 8636537.6659 | 8636537.6659
| 12.1655 | 0 | 0 | 0 | -9.3332 | 0.38493 | 7743962.5139 | 7743962.5139
| 12.1803 | 0 | 0 | 0 | -7.5184 | 0.3757 | 7766713.2054 | 7766713.2054
| 12.1951 | 0 | 0 | 0 | -5.7451 | 0.37411 | 7938688.2182 | 7938688.2182
| 12.21 | 0 | 0 | 0 | -4.6019 | 0.37883 | 8171079.5168 | 8171079.5168
| 12.2249 | 0 | 0 | 0 | -2.0163 | 0.38182 | 8550008.0392 | 8550008.0392
| 12.2399 | 0 | 0 | 0 | 1.1734 | 0.38544 | 9032227.1195 | 9032227.1195
| 12.2549 | 0 | 0 | 0 | 1.4949 | 0.41001 | 9642502.4639 | 9642502.4639
| 12.2699 | 0 | 0 | 0 | -1.7263 | 0.49344 | 11063588.5556 | 11063588.5556
| 12.285 | 0 | 0 | 0 | -5.5814 | 0.62947 | 13316421.4997 | 13316421.4997
| 12.3001 | 0 | 0 | 0 | -8.7072 | 0.66574 | 13418995.1724 | 13418995.1724
| 12.3153 | 0 | 0 | 0 | -11.3088 | 0.54605 | 10563299.522 | 10563299.522
| 12.3305 | 0 | 0 | 0 | -8.967 | 0.43816 | 8780807.4581 | 8780807.4581
| 12.3457 | 0 | 0 | 0 | -4.6012 | 0.42124 | 9007676.6791 | 9007676.6791
| 12.3609 | 0 | 0 | 0 | -3.1596 | 0.44901 | 9798224.1609 | 9798224.1609
| 12.3762 | 0 | 0 | 0 | -4.1979 | 0.56007 | 12023953.444 | 12023953.444
| 12.3916 | 0 | 0 | 0 | -4.086 | 0.63346 | 13608239.4132 | 13608239.4132
| 12.4069 | 0 | 0 | 0 | -4.292 | 0.58194 | 12450701.1277 | 12450701.1277
| 12.4224 | 0 | 0 | 0 | -5.0407 | 0.52811 | 11163320.5064 | 11163320.5064
| 12.4378 | 0 | 0 | 0 | -6.1304 | 0.57158 | 11876191.2198 | 11876191.2198
| 12.4533 | 0 | 0 | 0 | -6.3829 | 0.68786 | 14224065.1197 | 14224065.1197
| 12.4688 | 0 | 0 | 0 | -4.1055 | 0.72207 | 15426936.0501 | 15426936.0501
| 12.4844 | 0 | 0 | 0 | -3.1283 | 0.60536 | 13105175.3103 | 13105175.3103
| 12.5 | 0 | 0 | 0 | -2.9602 | 0.53264 | 11546512.2129 | 11546512.2129
| 12.5156 | 0 | 0 | 0 | -0.80709 | 0.67278 | 15027069.6939 | 15027069.6939
| 12.5313 | 0 | 0 | 0 | 1.1404 | 0.84616 | 19406664.8833 | 19406664.8833
| 12.5471 | 0 | 0 | 0 | -2.3121 | 0.8708 | 18991684.7299 | 18991684.7299
| 12.5628 | 0 | 0 | 0 | -6.5418 | 0.82831 | 16964382.1097 | 16964382.1097
| 12.5786 | 0 | 0 | 0 | -7.6929 | 0.82199 | 16532185.9659 | 16532185.9659
| 12.5945 | 0 | 0 | 0 | -7.936 | 0.79782 | 15971164.5882 | 15971164.5882
| 12.6103 | 0 | 0 | 0 | -10.6583 | 0.76063 | 14600498.6489 | 14600498.6489
| 12.6263 | 0 | 0 | 0 | -13.7875 | 0.74886 | 13687399.7561 | 13687399.7561
| 12.6422 | 0 | 0 | 0 | -14.2513 | 0.73102 | 13252846.7176 | 13252846.7176
| 12.6582 | 0 | 0 | 0 | -13.487 | 0.62221 | 11403301.6263 | 11403301.6263
| 12.6743 | 0 | 0 | 0 | -11.9533 | 0.48557 | 9101780.1018 | 9101780.1018
| 12.6904 | 0 | 0 | 0 | -6.9054 | 0.44599 | 9006609.1682 | 9006609.1682
| 12.7065 | 0 | 0 | 0 | -0.28494 | 0.45461 | 10085030.8401 | 10085030.8401
| 12.7226 | 0 | 0 | 0 | 1.3676 | 0.47946 | 10870940.7488 | 10870940.7488
| 12.7389 | 0 | 0 | 0 | -1.4386 | 0.57022 | 12415281.8791 | 12415281.8791
| 12.7551 | 0 | 0 | 0 | -4.7253 | 0.71118 | 14757391.4758 | 14757391.4758
| 12.7714 | 0 | 0 | 0 | -7.2143 | 0.74213 | 14835108.7525 | 14835108.7525
| 12.7877 | 0 | 0 | 0 | -8.6655 | 0.62958 | 12305379.8832 | 12305379.8832
| 12.8041 | 0 | 0 | 0 | -7.8553 | 0.52678 | 10407816.3934 | 10407816.3934
| 12.8205 | 0 | 0 | 0 | -4.3546 | 0.52532 | 10906193.7078 | 10906193.7078
| 12.837 | 0 | 0 | 0 | -0.28919 | 0.59948 | 13164260.2414 | 13164260.2414
| 12.8535 | 0 | 0 | 0 | -0.4252 | 0.66725 | 14605783.2992 | 14605783.2992
| 12.87 | 0 | 0 | 0 | -4.5059 | 0.72429 | 14949400.5043 | 14949400.5043
| 12.8866 | 0 | 0 | 0 | -8.0197 | 0.80254 | 15725684.4108 | 15725684.4108
| 12.9032 | 0 | 0 | 0 | -10.0392 | 0.78739 | 14960014.8981 | 14960014.8981
| 12.9199 | 0 | 0 | 0 | -11.4548 | 0.66955 | 12441939.2488 | 12441939.2488
| 12.9366 | 0 | 0 | 0 | -9.3698 | 0.57482 | 11003642.3305 | 11003642.3305
| 12.9534 | 0 | 0 | 0 | -4.9679 | 0.53769 | 10956066.895 | 10956066.895
| 12.9702 | 0 | 0 | 0 | -2.7639 | 0.54654 | 11473562.4271 | 11473562.4271
| 12.987 | 0 | 0 | 0 | -3.514 | 0.63131 | 13097269.866 | 13097269.866
| 13.0039 | 0 | 0 | 0 | -5.1287 | 0.7398 | 14982122.7972 | 14982122.7972
| 13.0208 | 0 | 0 | 0 | -7.3405 | 0.75609 | 14816335.3982 | 14816335.3982
| 13.0378 | 0 | 0 | 0 | -10.0209 | 0.68187 | 12835682.8446 | 12835682.8446
| 13.0548 | 0 | 0 | 0 | -10.7594 | 0.6247 | 11618392.4484 | 11618392.4484
| 13.0719 | 0 | 0 | 0 | -8.5439 | 0.62449 | 11981299.5183 | 11981299.5183
| 13.089 | 0 | 0 | 0 | -6.7661 | 0.61525 | 12093878.0585 | 12093878.0585
| 13.1062 | 0 | 0 | 0 | -6.5899 | 0.60113 | 11830616.342 | 11830616.342
| 13.1234 | 0 | 0 | 0 | -5.5733 | 0.64043 | 12770032.3988 | 12770032.3988
| 13.1406 | 0 | 0 | 0 | -4.925 | 0.67183 | 13500795.9368 | 13500795.9368
| 13.1579 | 0 | 0 | 0 | -5.6928 | 0.67989 | 13497642.9882 | 13497642.9882
| 13.1752 | 0 | 0 | 0 | -5.174 | 0.72109 | 14400714.852 | 14400714.852
| 13.1926 | 0 | 0 | 0 | -3.9886 | 0.74129 | 15030509.6971 | 15030509.6971
| 13.21 | 0 | 0 | 0 | -3.6769 | 0.74987 | 15248963.2063 | 15248963.2063
| 13.2275 | 0 | 0 | 0 | -3.11 | 0.81988 | 16779968.6801 | 16779968.6801
| 13.245 | 0 | 0 | 0 | -2.9423 | 0.8918 | 18267848.62 | 18267848.62
| 13.2626 | 0 | 0 | 0 | -4.22 | 0.92775 | 18645159.6077 | 18645159.6077
| 13.2802 | 0 | 0 | 0 | -5.3077 | 0.94117 | 18604465.1699 | 18604465.1699
| 13.2979 | 0 | 0 | 0 | -5.9266 | 0.9249 | 18099763.9801 | 18099763.9801
| 13.3156 | 0 | 0 | 0 | -6.165 | 0.89943 | 17517818.9799 | 17517818.9799
| 13.3333 | 0 | 0 | 0 | -5.4274 | 0.89902 | 17665654.773 | 17665654.773
| 13.3511 | 0 | 0 | 0 | -4.7355 | 0.90709 | 17969919.1814 | 17969919.1814
| 13.369 | 0 | 0 | 0 | -4.4208 | 0.91764 | 18231377.3308 | 18231377.3308
| 13.3869 | 0 | 0 | 0 | -3.5152 | 0.93676 | 18815972.8545 | 18815972.8545
| 13.4048 | 0 | 0 | 0 | -2.9617 | 0.93303 | 18854740.5389 | 18854740.5389
| 13.4228 | 0 | 0 | 0 | -3.0106 | 0.92988 | 18750080.6939 | 18750080.6939
| 13.4409 | 0 | 0 | 0 | -2.2406 | 0.95916 | 19513433.7599 | 19513433.7599
| 13.459 | 0 | 0 | 0 | -1.4558 | 0.972 | 19953714.4979 | 19953714.4979
| 13.4771 | 0 | 0 | 0 | -1.797 | 0.97186 | 19828461.4785 | 19828461.4785
| 13.4953 | 0 | 0 | 0 | -2.0817 | 0.98719 | 20032749.074 | 20032749.074
| 13.5135 | 0 | 0 | 0 | -2.1893 | 0.99522 | 20134842.9004 | 20134842.9004
| 13.5318 | 0 | 0 | 0 | -2.8123 | 0.98939 | 19818379.1223 | 19818379.1223
| 13.5501 | 0 | 0 | 0 | -3.2873 | 0.98259 | 19525503.0307 | 19525503.0307
| 13.5685 | 0 | 0 | 0 | -3.3863 | 0.97667 | 19351391.6325 | 19351391.6325
| 13.587 | 0 | 0 | 0 | -3.4114 | 0.97165 | 19214690.7528 | 19214690.7528
| 13.6054 | 0 | 0 | 0 | -3.1719 | 0.9742 | 19296619.2015 | 19296619.2015
| 13.624 | 0 | 0 | 0 | -2.7098 | 0.97555 | 19412037.6334 | 19412037.6334
| 13.6426 | 0 | 0 | 0 | -2.3562 | 0.97379 | 19437217.3759 | 19437217.3759
| 13.6612 | 0 | 0 | 0 | -2.0653 | 0.97858 | 19576373.3859 | 19576373.3859
| 13.6799 | 0 | 0 | 0 | -1.9978 | 0.98606 | 19711058.887 | 19711058.887
| 13.6986 | 0 | 0 | 0 | -2.3381 | 0.99183 | 19704190.3786 | 19704190.3786
| 13.7174 | 0 | 0 | 0 | -2.8815 | 0.99298 | 19552346.7548 | 19552346.7548
| 13.7363 | 0 | 0 | 0 | -3.5962 | 0.98522 | 19183588.6688 | 19183588.6688
| 13.7552 | 0 | 0 | 0 | -4.1368 | 0.97544 | 18824903.8588 | 18824903.8588
| 13.7741 | 0 | 0 | 0 | -4.2332 | 0.96988 | 18662368.0456 | 18662368.0456
| 13.7931 | 0 | 0 | 0 | -4.0063 | 0.96258 | 18547243.7026 | 18547243.7026
| 13.8122 | 0 | 0 | 0 | -3.3773 | 0.96234 | 18667017.9391 | 18667017.9391
| 13.8313 | 0 | 0 | 0 | -2.3894 | 0.96892 | 19009364.893 | 19009364.893
| 13.8504 | 0 | 0 | 0 | -1.4987 | 0.97741 | 19367877.9563 | 19367877.9563
| 13.8696 | 0 | 0 | 0 | -0.83329 | 0.99088 | 19771140.0186 | 19771140.0186
| 13.8889 | 0 | 0 | 0 | -0.42509 | 0.99876 | 19998808.1219 | 19998808.1219
| 13.9082 | 0 | 0 | 0 | -0.57987 | 0.99994 | 19946575.2223 | 19946575.2223
| 13.9276 | 0 | 0 | 0 | -1.0147 | 0.9998 | 19796196.7044 | 19796196.7044
| 13.947 | 0 | 0 | 0 | -1.2815 | 0.99872 | 19671144.0659 | 19671144.0659
| 13.9665 | 0 | 0 | 0 | -1.3739 | 0.9957 | 19552979.0781 | 19552979.0781
| 13.986 | 0 | 0 | 0 | -1.3343 | 0.99388 | 19492109.9783 | 19492109.9783
| 14.0056 | 0 | 0 | 0 | -1.1065 | 0.99632 | 19562002.2115 | 19562002.2115
| 14.0252 | 0 | 0 | 0 | -0.83586 | 0.99857 | 19638635.3675 | 19638635.3675
| 14.0449 | 0 | 0 | 0 | -0.72959 | 0.99898 | 19637423.1831 | 19637423.1831
| 14.0647 | 0 | 0 | 0 | -0.69411 | 0.99908 | 19611938.939 | 19611938.939
| 14.0845 | 0 | 0 | 0 | -0.59489 | 0.99924 | 19603337.7788 | 19603337.7788
| 14.1044 | 0 | 0 | 0 | -0.45426 | 0.99955 | 19607900.5545 | 19607900.5545
| 14.1243 | 0 | 0 | 0 | -0.31169 | 0.99981 | 19611640.2248 | 19611640.2248
| 14.1443 | 0 | 0 | 0 | -0.17918 | 0.99992 | 19609842.1828 | 19609842.1828
| 14.1643 | 0 | 0 | 0 | -0.071266 | 0.99998 | 19600336.3724 | 19600336.3724
| 14.1844 | 0 | 0 | 0 | -0.0070204 | 0.99999 | 19578986.3353 | 19578986.3353
| 14.2045 | 0 | 0 | 0 | 0.02322 | 1 | 19548798.7069 | 19548798.7069
| 14.2248 | 0 | 0 | 0 | 0.040344 | 1 | 19515156.6493 | 19515156.6493
| 14.245 | 0 | 0 | 0 | 0.050976 | 1 | 19479755.9943 | 19479755.9943
| 14.2653 | 0 | 0 | 0 | 0.067367 | 1 | 19445641.0128 | 19445641.0128
| 14.2857 | 0 | 0 | 0 | 0.10025 | 1 | 19415424.2913 | 19415424.2913
| 14.3062 | 0 | 0 | 0 | 0.1411 | 1 | 19386990.685 | 19386990.685
| 14.3266 | 0 | 0 | 0 | 0.17947 | 1 | 19357785.6254 | 19357785.6254
| 14.3472 | 0 | 0 | 0 | 0.21464 | 1 | 19327639.9836 | 19327639.9836
| 14.3678 | 0 | 0 | 0 | 0.23897 | 1 | 19294716.4515 | 19294716.4515
| 14.3885 | 0 | 0 | 0 | 0.24515 | 1 | 19257282.6773 | 19257282.6773
| 14.4092 | 0 | 0 | 0 | 0.24821 | 1 | 19218982.3792 | 19218982.3792
| 14.43 | 0 | 0 | 0 | 0.25739 | 1 | 19182038.1729 | 19182038.1729
| 14.4509 | 0 | 0 | 0 | 0.2695 | 1 | 19145676.0551 | 19145676.0551
| 14.4718 | 0 | 0 | 0 | 0.28699 | 1 | 19110467.4444 | 19110467.4444
| 14.4928 | 0 | 0 | 0 | 0.30667 | 1 | 19075647.9005 | 19075647.9005
| 14.5138 | 0 | 0 | 0 | 0.32155 | 1 | 19039562.7278 | 19039562.7278
| 14.5349 | 0 | 0 | 0 | 0.32907 | 1 | 19001621.7233 | 19001621.7233
| 14.556 | 0 | 0 | 0 | 0.32812 | 1 | 18961579.5038 | 18961579.5038
| 14.5773 | 0 | 0 | 0 | 0.32438 | 1 | 18920787.1686 | 18920787.1686
| 14.5985 | 0 | 0 | 0 | 0.32253 | 1 | 18880340.7396 | 18880340.7396
| 14.6199 | 0 | 0 | 0 | 0.3241 | 1 | 18840589.5876 | 18840589.5876
| 14.6413 | 0 | 0 | 0 | 0.32993 | 1 | 18801724.5963 | 18801724.5963
| 14.6628 | 0 | 0 | 0 | 0.33527 | 1 | 18762635.8937 | 18762635.8937
| 14.6843 | 0 | 0 | 0 | 0.34062 | 1 | 18723444.0555 | 18723444.0555
| 14.7059 | 0 | 0 | 0 | 0.34598 | 1 | 18684148.0717 | 18684148.0717
| 14.7275 | 0 | 0 | 0 | 0.34625 | 1 | 18643585.6394 | 18643585.6394
| 14.7493 | 0 | 0 | 0 | 0.34424 | 1 | 18602406.6946 | 18602406.6946
| 14.771 | 0 | 0 | 0 | 0.34153 | 1 | 18560977.3393 | 18560977.3393
| 14.7929 | 0 | 0 | 0 | 0.33736 | 1 | 18519126.5838 | 18519126.5838
| 14.8148 | 0 | 0 | 0 | 0.33547 | 1 | 18477700.3178 | 18477700.3178
| 14.8368 | 0 | 0 | 0 | 0.33625 | 1 | 18436780.472 | 18436780.472
| 14.8588 | 0 | 0 | 0 | 0.34183 | 1 | 18396836.3889 | 18396836.3889
| 14.881 | 0 | 0 | 0 | 0.35495 | 1 | 18358468.2148 | 18358468.2148
| 14.9031 | 0 | 0 | 0 | 0.36951 | 1 | 18320307.9009 | 18320307.9009
| 14.9254 | 0 | 0 | 0 | 0.38248 | 1 | 18281678.1202 | 18281678.1202
| 14.9477 | 0 | 0 | 0 | 0.39163 | 1 | 18242097.6348 | 18242097.6348
| 14.9701 | 0 | 0 | 0 | 0.3873 | 1 | 18199449.7212 | 18199449.7212
| 14.9925 | 0 | 0 | 0 | 0.37024 | 1 | 18153936.1328 | 18153936.1328
| 15.015 | 0 | 0 | 0 | 0.35196 | 1 | 18108093.1092 | 18108093.1092
| 15.0376 | 0 | 0 | 0 | 0.33493 | 1 | 18062460.4728 | 18062460.4728
| 15.0602 | 0 | 0 | 0 | 0.31905 | 1 | 18017015.5911 | 18017015.5911
| 15.083 | 0 | 0 | 0 | 0.31318 | 1 | 17973663.7557 | 17973663.7557
| 15.1057 | 0 | 0 | 0 | 0.31712 | 1 | 17932336.4199 | 17932336.4199
| 15.1286 | 0 | 0 | 0 | 0.32174 | 1 | 17891062.4358 | 17891062.4358
| 15.1515 | 0 | 0 | 0 | 0.32602 | 1 | 17849622.7143 | 17849622.7143
| 15.1745 | 0 | 0 | 0 | 0.32909 | 1 | 17807830.6975 | 17807830.6975
| 15.1976 | 0 | 0 | 0 | 0.32865 | 1 | 17765207.3713 | 17765207.3713
| 15.2207 | 0 | 0 | 0 | 0.32646 | 1 | 17722129.6565 | 17722129.6565
| 15.2439 | 0 | 0 | 0 | 0.32093 | 1 | 17678268.8741 | 17678268.8741
| 15.2672 | 0 | 0 | 0 | 0.31637 | 1 | 17634536.549 | 17634536.549
| 15.2905 | 0 | 0 | 0 | 0.31702 | 1 | 17591812.211 | 17591812.211
| 15.3139 | 0 | 0 | 0 | 0.31847 | 1 | 17549172.1771 | 17549172.1771
| 15.3374 | 0 | 0 | 0 | 0.32402 | 1 | 17507293.1399 | 17507293.1399
| 15.361 | 0 | 0 | 0 | 0.33219 | 1 | 17465862.8205 | 17465862.8205
| 15.3846 | 0 | 0 | 0 | 0.33148 | 1 | 17422517.3518 | 17422517.3518
| 15.4083 | 0 | 0 | 0 | 0.3265 | 1 | 17378219.9878 | 17378219.9878
| 15.4321 | 0 | 0 | 0 | 0.31828 | 1 | 17333189.0594 | 17333189.0594
| 15.456 | 0 | 0 | 0 | 0.29848 | 1 | 17285744.6719 | 17285744.6719
| 15.4799 | 0 | 0 | 0 | 0.27888 | 1 | 17238291.5059 | 17238291.5059
| 15.5039 | 0 | 0 | 0 | 0.26328 | 1 | 17191595.677 | 17191595.677
| 15.528 | 0 | 0 | 0 | 0.24304 | 1 | 17143918.6679 | 17143918.6679
| 15.5521 | 0 | 0 | 0 | 0.23027 | 1 | 17097687.0101 | 17097687.0101
| 15.5763 | 0 | 0 | 0 | 0.22389 | 1 | 17052669.8142 | 17052669.8142
| 15.6006 | 0 | 0 | 0 | 0.20925 | 1 | 17005950.1943 | 17005950.1943
| 15.625 | 0 | 0 | 0 | 0.19999 | 1 | 16960239.3207 | 16960239.3207
| 15.6495 | 0 | 0 | 0 | 0.19669 | 1 | 16915641.2999 | 16915641.2999
| 15.674 | 0 | 0 | 0 | 0.18549 | 1 | 16869426.1409 | 16869426.1409
| 15.6986 | 0 | 0 | 0 | 0.17748 | 1 | 16823778.2411 | 16823778.2411
| 15.7233 | 0 | 0 | 0 | 0.17434 | 1 | 16779015.4025 | 16779015.4025
| 15.748 | 0 | 0 | 0 | 0.15908 | 1 | 16731840.0472 | 16731840.0472
| 15.7729 | 0 | 0 | 0 | 0.1288 | 1 | 16681727.4137 | 16681727.4137
| 15.7978 | 0 | 0 | 0 | 0.078658 | 1 | 16627781.1265 | 16627781.1265
| 15.8228 | 0 | 0 | 0 | 0.00057039 | 1 | 16568506.8463 | 16568506.8463
| 15.8479 | 0 | 0 | 0 | -0.090532 | 1 | 16506802.6307 | 16506802.6307
| 15.873 | 0 | 0 | 0 | -0.17078 | 0.99999 | 16447154.8133 | 16447154.8133
| 15.8983 | 0 | 0 | 0 | -0.21103 | 0.99998 | 16394931.1044 | 16394931.1044
| 15.9236 | 0 | 0 | 0 | -0.19388 | 0.99996 | 16353416.3581 | 16353416.3581
| 15.949 | 0 | 0 | 0 | -0.15956 | 0.99995 | 16315276.6146 | 16315276.6146
| 15.9744 | 0 | 0 | 0 | -0.20903 | 0.99997 | 16261754.1846 | 16261754.1846
| 16 | 0 | 0 | 0 | -0.38033 | 0.99999 | 16185697.2893 | 16185697.2893
| 16.0256 | 0 | 0 | 0 | -0.56049 | 0.99993 | 16106981.8036 | 16106981.8036
| 16.0514 | 0 | 0 | 0 | -0.69556 | 0.99932 | 16028055.9547 | 16028055.9547
| 16.0772 | 0 | 0 | 0 | -0.81419 | 0.99814 | 15943105.6845 | 15943105.6845
| 16.1031 | 0 | 0 | 0 | -0.79199 | 0.99799 | 15900350.7785 | 15900350.7785
| 16.129 | 0 | 0 | 0 | -0.55676 | 0.99876 | 15910734.438 | 15910734.438
| 16.1551 | 0 | 0 | 0 | -0.29629 | 0.99916 | 15919484.3267 | 15919484.3267
| 16.1812 | 0 | 0 | 0 | -0.15263 | 0.99958 | 15906984.2264 | 15906984.2264
| 16.2075 | 0 | 0 | 0 | -0.11245 | 0.99994 | 15874730.8429 | 15874730.8429
| 16.2338 | 0 | 0 | 0 | -0.17326 | 1 | 15819537.7248 | 15819537.7248
| 16.2602 | 0 | 0 | 0 | -0.38264 | 0.99995 | 15736364.1763 | 15736364.1763
| 16.2866 | 0 | 0 | 0 | -0.73585 | 0.99967 | 15624488.7897 | 15624488.7897
| 16.3132 | 0 | 0 | 0 | -1.0979 | 0.99928 | 15509900.2711 | 15509900.2711
| 16.3399 | 0 | 0 | 0 | -1.3639 | 0.99852 | 15406998.2791 | 15406998.2791
| 16.3666 | 0 | 0 | 0 | -1.541 | 0.99702 | 15308742.2614 | 15308742.2614
| 16.3934 | 0 | 0 | 0 | -1.6731 | 0.99582 | 15223219.9923 | 15223219.9923
| 16.4204 | 0 | 0 | 0 | -1.7387 | 0.99527 | 15159327.6165 | 15159327.6165
| 16.4474 | 0 | 0 | 0 | -1.6736 | 0.99534 | 15127258.2883 | 15127258.2883
| 16.4745 | 0 | 0 | 0 | -1.5238 | 0.99523 | 15106658.8058 | 15106658.8058
| 16.5017 | 0 | 0 | 0 | -1.4129 | 0.9947 | 15072838.793 | 15072838.793
| 16.5289 | 0 | 0 | 0 | -1.3456 | 0.99556 | 15052431.8524 | 15052431.8524
| 16.5563 | 0 | 0 | 0 | -1.2333 | 0.99691 | 15046803.4962 | 15046803.4962
| 16.5837 | 0 | 0 | 0 | -1.0681 | 0.9972 | 15033949.6335 | 15033949.6335
| 16.6113 | 0 | 0 | 0 | -0.94031 | 0.99612 | 14993791.0071 | 14993791.0071
| 16.6389 | 0 | 0 | 0 | -0.8972 | 0.99537 | 14944345.5787 | 14944345.5787
| 16.6667 | 0 | 0 | 0 | -0.8091 | 0.99714 | 14940135.3803 | 14940135.3803
| 16.6945 | 0 | 0 | 0 | -0.68115 | 0.99828 | 14932865.263 | 14932865.263
| 16.7224 | 0 | 0 | 0 | -0.67189 | 0.99741 | 14875683.675 | 14875683.675
| 16.7504 | 0 | 0 | 0 | -0.67462 | 0.99758 | 14831983.9683 | 14831983.9683
| 16.7785 | 0 | 0 | 0 | -0.57126 | 0.99882 | 14821364.0139 | 14821364.0139
| 16.8067 | 0 | 0 | 0 | -0.43361 | 0.99935 | 14805652.278 | 14805652.278
| 16.835 | 0 | 0 | 0 | -0.30057 | 0.99957 | 14784339.9319 | 14784339.9319
| 16.8634 | 0 | 0 | 0 | -0.23098 | 0.99971 | 14751324.2302 | 14751324.2302
| 16.8919 | 0 | 0 | 0 | -0.3156 | 0.9998 | 14692770.8481 | 14692770.8481
| 16.9205 | 0 | 0 | 0 | -0.60153 | 0.9999 | 14602228.2378 | 14602228.2378
| 16.9492 | 0 | 0 | 0 | -1.0377 | 0.99968 | 14483535.4777 | 14483535.4777
| 16.9779 | 0 | 0 | 0 | -1.3731 | 0.99883 | 14372553.9116 | 14372553.9116
| 17.0068 | 0 | 0 | 0 | -1.4624 | 0.99456 | 14251703.2427 | 14251703.2427
| 17.0358 | 0 | 0 | 0 | -1.3668 | 0.98809 | 14128617.5244 | 14128617.5244
| 17.0648 | 0 | 0 | 0 | -1.1566 | 0.9887 | 14124362.7989 | 14124362.7989
| 17.094 | 0 | 0 | 0 | -0.88576 | 0.99436 | 14201134.694 | 14201134.694
| 17.1233 | 0 | 0 | 0 | -0.65593 | 0.9978 | 14239600.9308 | 14239600.9308
| 17.1527 | 0 | 0 | 0 | -0.54082 | 0.99771 | 14209557.1139 | 14209557.1139
| 17.1821 | 0 | 0 | 0 | -0.57757 | 0.99669 | 14143005.1813 | 14143005.1813
| 17.2117 | 0 | 0 | 0 | -0.65624 | 0.99794 | 14102309.2557 | 14102309.2557
| 17.2414 | 0 | 0 | 0 | -0.6319 | 0.99932 | 14079045.6129 | 14079045.6129
| 17.2712 | 0 | 0 | 0 | -0.58198 | 0.99862 | 14030104.0779 | 14030104.0779
| 17.301 | 0 | 0 | 0 | -0.58276 | 0.99687 | 13958939.7791 | 13958939.7791
| 17.331 | 0 | 0 | 0 | -0.6389 | 0.99708 | 13906913.4112 | 13906913.4112
| 17.3611 | 0 | 0 | 0 | -0.75791 | 0.99885 | 13867316.1197 | 13867316.1197
| 17.3913 | 0 | 0 | 0 | -0.883 | 0.99945 | 13810632.6178 | 13810632.6178
| 17.4216 | 0 | 0 | 0 | -0.94702 | 0.99716 | 13723084.5473 | 13723084.5473
| 17.452 | 0 | 0 | 0 | -0.93884 | 0.99208 | 13608217.2729 | 13608217.2729
| 17.4825 | 0 | 0 | 0 | -0.77607 | 0.99031 | 13561307.8757 | 13561307.8757
| 17.5131 | 0 | 0 | 0 | -0.42982 | 0.99432 | 13619727.5058 | 13619727.5058
| 17.5439 | 0 | 0 | 0 | -0.11998 | 0.99838 | 13673060.0791 | 13673060.0791
| 17.5747 | 0 | 0 | 0 | -0.061488 | 0.99977 | 13653285.3239 | 13653285.3239
| 17.6056 | 0 | 0 | 0 | -0.25965 | 0.99997 | 13580337.4808 | 13580337.4808
| 17.6367 | 0 | 0 | 0 | -0.53453 | 0.99994 | 13493485.8987 | 13493485.8987
| 17.6678 | 0 | 0 | 0 | -0.70914 | 0.99914 | 13410993.814 | 13410993.814
| 17.6991 | 0 | 0 | 0 | -0.95518 | 0.99627 | 13291249.5677 | 13291249.5677
| 17.7305 | 0 | 0 | 0 | -1.3945 | 0.99387 | 13151629.1309 | 13151629.1309
| 17.762 | 0 | 0 | 0 | -1.7128 | 0.99513 | 13078049.1509 | 13078049.1509
| 17.7936 | 0 | 0 | 0 | -1.869 | 0.99295 | 12981982.8458 | 12981982.8458
| 17.8253 | 0 | 0 | 0 | -2.0565 | 0.98326 | 12784574.582 | 12784574.582
| 17.8571 | 0 | 0 | 0 | -1.9967 | 0.97563 | 12648357.4579 | 12648357.4579
| 17.8891 | 0 | 0 | 0 | -1.618 | 0.97343 | 12624954.4604 | 12624954.4604
| 17.9211 | 0 | 0 | 0 | -1.2306 | 0.97427 | 12641874.5704 | 12641874.5704
| 17.9533 | 0 | 0 | 0 | -0.8955 | 0.98108 | 12728716.5018 | 12728716.5018
| 17.9856 | 0 | 0 | 0 | -0.73564 | 0.98799 | 12793262.5669 | 12793262.5669
| 18.018 | 0 | 0 | 0 | -0.862 | 0.99168 | 12777539.7246 | 12777539.7246
| 18.0505 | 0 | 0 | 0 | -0.94326 | 0.99513 | 12764446.9781 | 12764446.9781
| 18.0832 | 0 | 0 | 0 | -0.86192 | 0.99449 | 12720230.0977 | 12720230.0977
| 18.1159 | 0 | 0 | 0 | -0.78767 | 0.99105 | 12639245.2943 | 12639245.2943
| 18.1488 | 0 | 0 | 0 | -0.62551 | 0.99227 | 12629174.8104 | 12629174.8104
| 18.1818 | 0 | 0 | 0 | -0.33511 | 0.9964 | 12672396.6182 | 12672396.6182
| 18.2149 | 0 | 0 | 0 | -0.12633 | 0.99892 | 12684193.697 | 12684193.697
| 18.2482 | 0 | 0 | 0 | -0.053664 | 0.99964 | 12655193.6521 | 12655193.6521
| 18.2815 | 0 | 0 | 0 | -0.076573 | 0.99985 | 12607243.1369 | 12607243.1369
| 18.315 | 0 | 0 | 0 | -0.23068 | 0.99998 | 12541496.263 | 12541496.263
| 18.3486 | 0 | 0 | 0 | -0.48786 | 0.99996 | 12460883.9327 | 12460883.9327
| 18.3824 | 0 | 0 | 0 | -0.67405 | 0.99938 | 12382730.04 | 12382730.04
| 18.4162 | 0 | 0 | 0 | -0.79443 | 0.99697 | 12290693.7873 | 12290693.7873
| 18.4502 | 0 | 0 | 0 | -0.98664 | 0.99398 | 12183051.6995 | 12183051.6995
| 18.4843 | 0 | 0 | 0 | -1.1015 | 0.99462 | 12129860.2721 | 12129860.2721
| 18.5185 | 0 | 0 | 0 | -0.97976 | 0.99631 | 12118670.9391 | 12118670.9391
| 18.5529 | 0 | 0 | 0 | -0.82527 | 0.99382 | 12060457.033 | 12060457.033
| 18.5874 | 0 | 0 | 0 | -0.76534 | 0.99082 | 11984559.1564 | 11984559.1564
| 18.622 | 0 | 0 | 0 | -0.67206 | 0.99348 | 11981083.6955 | 11981083.6955
| 18.6567 | 0 | 0 | 0 | -0.59268 | 0.99778 | 11995388.3593 | 11995388.3593
| 18.6916 | 0 | 0 | 0 | -0.75198 | 0.99897 | 11943255.9323 | 11943255.9323
| 18.7266 | 0 | 0 | 0 | -1.0847 | 0.99792 | 11843772.1367 | 11843772.1367
| 18.7617 | 0 | 0 | 0 | -1.3152 | 0.99573 | 11743639.7476 | 11743639.7476
| 18.797 | 0 | 0 | 0 | -1.3296 | 0.99189 | 11650136.2119 | 11650136.2119
| 18.8324 | 0 | 0 | 0 | -1.1912 | 0.98805 | 11574861.2159 | 11574861.2159
| 18.8679 | 0 | 0 | 0 | -0.93255 | 0.988 | 11557819.6974 | 11557819.6974
| 18.9036 | 0 | 0 | 0 | -0.58316 | 0.99202 | 11598497.0426 | 11598497.0426
| 18.9394 | 0 | 0 | 0 | -0.27995 | 0.99655 | 11639374.9602 | 11639374.9602
| 18.9753 | 0 | 0 | 0 | -0.13323 | 0.99897 | 11637180.2299 | 11637180.2299
| 19.0114 | 0 | 0 | 0 | -0.12595 | 0.99978 | 11599829.2679 | 11599829.2679
| 19.0476 | 0 | 0 | 0 | -0.19381 | 0.99998 | 11546755.0548 | 11546755.0548
| 19.084 | 0 | 0 | 0 | -0.29577 | 0.99993 | 11487118.7871 | 11487118.7871
| 19.1205 | 0 | 0 | 0 | -0.36255 | 0.99966 | 11429055.8752 | 11429055.8752
| 19.1571 | 0 | 0 | 0 | -0.33408 | 0.99929 | 11380645.6514 | 11380645.6514
| 19.1939 | 0 | 0 | 0 | -0.2155 | 0.99932 | 11346854.0686 | 11346854.0686
| 19.2308 | 0 | 0 | 0 | -0.04208 | 0.99972 | 11323137.9512 | 11323137.9512
| 19.2678 | 0 | 0 | 0 | 0.11498 | 0.99996 | 11295630.6633 | 11295630.6633
| 19.305 | 0 | 0 | 0 | 0.18123 | 1 | 11255714.3063 | 11255714.3063
| 19.3424 | 0 | 0 | 0 | 0.14766 | 1 | 11204393.4977 | 11204393.4977
| 19.3798 | 0 | 0 | 0 | 0.029251 | 1 | 11143897.7338 | 11143897.7338
| 19.4175 | 0 | 0 | 0 | -0.13275 | 0.99999 | 11078785.8453 | 11078785.8453
| 19.4553 | 0 | 0 | 0 | -0.2528 | 0.99989 | 11017323.4249 | 11017323.4249
| 19.4932 | 0 | 0 | 0 | -0.30966 | 0.99946 | 10959295.4567 | 10959295.4567
| 19.5312 | 0 | 0 | 0 | -0.33721 | 0.99913 | 10905456.5649 | 10905456.5649
| 19.5695 | 0 | 0 | 0 | -0.30854 | 0.99946 | 10864894.3542 | 10864894.3542
| 19.6078 | 0 | 0 | 0 | -0.20527 | 0.99985 | 10832719.8567 | 10832719.8567
| 19.6464 | 0 | 0 | 0 | -0.1069 | 0.99991 | 10796324.4109 | 10796324.4109
| 19.685 | 0 | 0 | 0 | -0.063334 | 0.9999 | 10753461.2147 | 10753461.2147
| 19.7239 | 0 | 0 | 0 | -0.027643 | 0.99995 | 10710403.7409 | 10710403.7409
| 19.7628 | 0 | 0 | 0 | 0.029781 | 0.99999 | 10669416.2561 | 10669416.2561
| 19.802 | 0 | 0 | 0 | 0.073965 | 1 | 10626640.6787 | 10626640.6787
| 19.8413 | 0 | 0 | 0 | 0.088626 | 1 | 10580800.2854 | 10580800.2854
| 19.8807 | 0 | 0 | 0 | 0.081111 | 1 | 10532756.9128 | 10532756.9128
| 19.9203 | 0 | 0 | 0 | 0.023328 | 1 | 10479731.0044 | 10479731.0044
| 19.9601 | 0 | 0 | 0 | -0.11883 | 1 | 10418406.1458 | 10418406.1458
| 20 | 0 | 0 | 0 | -0.33143 | 0.99997 | 10350016.1596 | 10350016.1596
| 20.0401 | 0 | 0 | 0 | -0.55488 | 0.99973 | 10278818.4169 | 10278818.4169
| 20.0803 | 0 | 0 | 0 | -0.71378 | 0.99908 | 10209994.4292 | 10209994.4292
| 20.1207 | 0 | 0 | 0 | -0.74923 | 0.9982 | 10150996.8344 | 10150996.8344
| 20.1613 | 0 | 0 | 0 | -0.6566 | 0.99768 | 10108150.723 | 10108150.723
| 20.202 | 0 | 0 | 0 | -0.47978 | 0.99796 | 10081349.214 | 10081349.214
| 20.2429 | 0 | 0 | 0 | -0.28327 | 0.99885 | 10062320.4023 | 10062320.4023
| 20.284 | 0 | 0 | 0 | -0.14644 | 0.99964 | 10036523.7531 | 10036523.7531
| 20.3252 | 0 | 0 | 0 | -0.12009 | 0.99995 | 9995294.1351 | 9995294.1351
| 20.3666 | 0 | 0 | 0 | -0.18798 | 0.99999 | 9942526.2911 | 9942526.2911
| 20.4082 | 0 | 0 | 0 | -0.29249 | 0.99993 | 9885568.2589 | 9885568.2589
| 20.4499 | 0 | 0 | 0 | -0.36488 | 0.99974 | 9830474.77 | 9830474.77
| 20.4918 | 0 | 0 | 0 | -0.35269 | 0.99952 | 9782938.7702 | 9782938.7702
| 20.5339 | 0 | 0 | 0 | -0.2555 | 0.99953 | 9745397.1213 | 9745397.1213
| 20.5761 | 0 | 0 | 0 | -0.11582 | 0.99976 | 9713795.3774 | 9713795.3774
| 20.6186 | 0 | 0 | 0 | -0.0054071 | 0.99994 | 9678988.613 | 9678988.613
| 20.6612 | 0 | 0 | 0 | 0.031262 | 1 | 9636234.5865 | 9636234.5865
| 20.7039 | 0 | 0 | 0 | -0.0014569 | 1 | 9586847.5157 | 9586847.5157
| 20.7469 | 0 | 0 | 0 | -0.10129 | 1 | 9531550.1844 | 9531550.1844
| 20.79 | 0 | 0 | 0 | -0.23808 | 0.99998 | 9473113.286 | 9473113.286
| 20.8333 | 0 | 0 | 0 | -0.34173 | 0.99992 | 9417313.3246 | 9417313.3246
| 20.8768 | 0 | 0 | 0 | -0.38305 | 0.99978 | 9366261.8733 | 9366261.8733
| 20.9205 | 0 | 0 | 0 | -0.37622 | 0.99964 | 9319544.92 | 9319544.92
| 20.9644 | 0 | 0 | 0 | -0.31286 | 0.99967 | 9279191.0117 | 9279191.0117
| 21.0084 | 0 | 0 | 0 | -0.18727 | 0.99983 | 9245357.8664 | 9245357.8664
| 21.0526 | 0 | 0 | 0 | -0.036205 | 0.99996 | 9213221.2502 | 9213221.2502
| 21.097 | 0 | 0 | 0 | 0.085106 | 0.99999 | 9177663.0047 | 9177663.0047
| 21.1416 | 0 | 0 | 0 | 0.15499 | 1 | 9137472.4456 | 9137472.4456
| 21.1864 | 0 | 0 | 0 | 0.18951 | 1 | 9094292.7858 | 9094292.7858
| 21.2314 | 0 | 0 | 0 | 0.19935 | 1 | 9049095.508 | 9049095.508
| 21.2766 | 0 | 0 | 0 | 0.18161 | 1 | 9001694.6922 | 9001694.6922
| 21.322 | 0 | 0 | 0 | 0.13431 | 1 | 8951975.6476 | 8951975.6476
| 21.3675 | 0 | 0 | 0 | 0.065021 | 1 | 8900598.7673 | 8900598.7673
| 21.4133 | 0 | 0 | 0 | -0.014584 | 1 | 8848528.7716 | 8848528.7716
| 21.4592 | 0 | 0 | 0 | -0.097822 | 0.99999 | 8796276.6839 | 8796276.6839
| 21.5054 | 0 | 0 | 0 | -0.16541 | 0.99997 | 8745275.1583 | 8745275.1583
| 21.5517 | 0 | 0 | 0 | -0.17893 | 0.99995 | 8698639.1185 | 8698639.1185
| 21.5983 | 0 | 0 | 0 | -0.12669 | 0.99997 | 8657451.756 | 8657451.756
| 21.645 | 0 | 0 | 0 | -0.036837 | 0.99999 | 8619272.6097 | 8619272.6097
| 21.692 | 0 | 0 | 0 | 0.064922 | 1 | 8581866.6473 | 8581866.6473
| 21.7391 | 0 | 0 | 0 | 0.1611 | 1 | 8543927.4726 | 8543927.4726
| 21.7865 | 0 | 0 | 0 | 0.22524 | 1 | 8503513.8368 | 8503513.8368
| 21.8341 | 0 | 0 | 0 | 0.24684 | 1 | 8459901.3544 | 8459901.3544
| 21.8818 | 0 | 0 | 0 | 0.23993 | 1 | 8414205.8151 | 8414205.8151
| 21.9298 | 0 | 0 | 0 | 0.22104 | 1 | 8367697.9114 | 8367697.9114
| 21.978 | 0 | 0 | 0 | 0.20017 | 1 | 8321131.435 | 8321131.435
| 22.0264 | 0 | 0 | 0 | 0.17152 | 1 | 8274088.1218 | 8274088.1218
| 22.0751 | 0 | 0 | 0 | 0.13283 | 1 | 8226415.5889 | 8226415.5889
| 22.1239 | 0 | 0 | 0 | 0.088569 | 1 | 8178452.0103 | 8178452.0103
| 22.1729 | 0 | 0 | 0 | 0.033015 | 1 | 8129797.0049 | 8129797.0049
| 22.2222 | 0 | 0 | 0 | -0.014027 | 1 | 8081869.9873 | 8081869.9873
| 22.2717 | 0 | 0 | 0 | -0.018527 | 1 | 8037045.6325 | 8037045.6325
| 22.3214 | 0 | 0 | 0 | 0.0090534 | 0.99999 | 7994546.6063 | 7994546.6063
| 22.3714 | 0 | 0 | 0 | 0.05579 | 1 | 7953456.5291 | 7953456.5291
| 22.4215 | 0 | 0 | 0 | 0.12481 | 1 | 7913935.4838 | 7913935.4838
| 22.4719 | 0 | 0 | 0 | 0.18482 | 1 | 7873788.7045 | 7873788.7045
| 22.5225 | 0 | 0 | 0 | 0.20895 | 1 | 7831216.0787 | 7831216.0787
| 22.5734 | 0 | 0 | 0 | 0.20425 | 1 | 7786751.6942 | 7786751.6942
| 22.6244 | 0 | 0 | 0 | 0.16991 | 1 | 7740383.8975 | 7740383.8975
| 22.6757 | 0 | 0 | 0 | 0.10593 | 1 | 7692158.9466 | 7692158.9466
| 22.7273 | 0 | 0 | 0 | 0.03847 | 1 | 7643845.5796 | 7643845.5796
| 22.779 | 0 | 0 | 0 | 0.0016725 | 1 | 7597683.9847 | 7597683.9847
| 22.8311 | 0 | 0 | 0 | 0.012134 | 1 | 7554711.7357 | 7554711.7357
| 22.8833 | 0 | 0 | 0 | 0.04787 | 1 | 7513448.3242 | 7513448.3242
| 22.9358 | 0 | 0 | 0 | 0.07002 | 1 | 7471364.7166 | 7471364.7166
| 22.9885 | 0 | 0 | 0 | 0.070909 | 1 | 7427988.4462 | 7427988.4462
| 23.0415 | 0 | 0 | 0 | 0.06528 | 1 | 7384281.6399 | 7384281.6399
| 23.0947 | 0 | 0 | 0 | 0.052779 | 1 | 7340232.2021 | 7340232.2021
| 23.1481 | 0 | 0 | 0 | 0.034044 | 1 | 7295894.4052 | 7295894.4052
| 23.2019 | 0 | 0 | 0 | 0.028204 | 1 | 7252460.327 | 7252460.327
| 23.2558 | 0 | 0 | 0 | 0.034327 | 1 | 7209850.377 | 7209850.377
| 23.31 | 0 | 0 | 0 | 0.03925 | 1 | 7167246.9902 | 7167246.9902
| 23.3645 | 0 | 0 | 0 | 0.055769 | 1 | 7125426.0417 | 7125426.0417
| 23.4192 | 0 | 0 | 0 | 0.096551 | 1 | 7085131.286 | 7085131.286
| 23.4742 | 0 | 0 | 0 | 0.15397 | 1 | 7045877.572 | 7045877.572
| 23.5294 | 0 | 0 | 0 | 0.21457 | 1 | 7006850.279 | 7006850.279
| 23.5849 | 0 | 0 | 0 | 0.25682 | 1 | 6966785.8985 | 6966785.8985
| 23.6407 | 0 | 0 | 0 | 0.27571 | 1 | 6925420.4484 | 6925420.4484
| 23.6967 | 0 | 0 | 0 | 0.29089 | 1 | 6883917.765 | 6883917.765
| 23.753 | 0 | 0 | 0 | 0.30809 | 1 | 6842610.5373 | 6842610.5373
| 23.8095 | 0 | 0 | 0 | 0.3189 | 1 | 6801020.5082 | 6801020.5082
| 23.8663 | 0 | 0 | 0 | 0.31871 | 1 | 6758898.45 | 6758898.45
| 23.9234 | 0 | 0 | 0 | 0.3023 | 1 | 6715967.1133 | 6715967.1133
| 23.9808 | 0 | 0 | 0 | 0.26444 | 1 | 6671960.5588 | 6671960.5588
| 24.0385 | 0 | 0 | 0 | 0.20518 | 1 | 6626910.133 | 6626910.133
| 24.0964 | 0 | 0 | 0 | 0.13348 | 1 | 6581332.9563 | 6581332.9563
| 24.1546 | 0 | 0 | 0 | 0.063235 | 1 | 6535996.0734 | 6535996.0734
| 24.2131 | 0 | 0 | 0 | 0.001409 | 1 | 6491271.2712 | 6491271.2712
| 24.2718 | 0 | 0 | 0 | -0.048153 | 1 | 6447351.5833 | 6447351.5833
| 24.3309 | 0 | 0 | 0 | -0.080033 | 1 | 6404506.6187 | 6404506.6187
| 24.3902 | 0 | 0 | 0 | -0.094645 | 1 | 6362692.555 | 6362692.555
| 24.4499 | 0 | 0 | 0 | -0.094512 | 1 | 6321757.4418 | 6321757.4418
| 24.5098 | 0 | 0 | 0 | -0.07908 | 1 | 6281711.85 | 6281711.85
| 24.57 | 0 | 0 | 0 | -0.053033 | 1 | 6242298.5302 | 6242298.5302
| 24.6305 | 0 | 0 | 0 | -0.022994 | 1 | 6203169.6894 | 6203169.6894
| 24.6914 | 0 | 0 | 0 | 0.012918 | 1 | 6164415.0065 | 6164415.0065
| 24.7525 | 0 | 0 | 0 | 0.058526 | 1 | 6126218.0901 | 6126218.0901
| 24.8139 | 0 | 0 | 0 | 0.11163 | 1 | 6088459.3783 | 6088459.3783
| 24.8756 | 0 | 0 | 0 | 0.16916 | 1 | 6050981.0591 | 6050981.0591
| 24.9377 | 0 | 0 | 0 | 0.24036 | 1 | 6014227.2089 | 6014227.2089
| 25 | 0 | 0 | 0 | 0.3 | 1 | 5976967.7456 | 5976967.7456

## Subarctic Winter
Input ambient temperature (K) | Wavelength (μm) | Ozone-SubArctic Winter-ΔT (K) | Ozone-SubArctic Winter-emittance | Ozone-ubarctic winter-spectral irradiance (W m-2 m-1) | Rest-SubArctic Winter-ΔT (K) | Rest-SubArctic Winter-emittance | Rest-SubArctic Winter-spectral irradiance (W m-2 m-1) | SubArctic Winter-Atmosphere (W m-2 m-1)
257.2 | 2.5 | 0 | 0 | 0 | 83.2556 | 1 | 171423.2675 | 171423.2675
| 2.5006 | 0 | 0 | 0 | 83.8747 | 0.56581 | 100317.1628 | 100317.1628
| 2.5013 | 0 | 0 | 0 | 81.0401 | 0.50783 | 78389.4217 | 78389.4217
Note: the default MODTRAN | 2.5019 | 0 | 0 | 0 | 77.5765 | 0.50496 | 65557.0687 | 65557.0687
temperature for this | 2.5025 | 0 | 0 | 0 | 71.248 | 0.61879 | 57857.5066 | 57857.5066
atmosphere is | 2.5031 | 0 | 0 | 0 | 65.5242 | 0.79571 | 54698.7435 | 54698.7435
257.2 K | 2.5038 | 0 | 0 | 0 | 60.4988 | 0.88431 | 45999.4351 | 45999.4351
| 2.5044 | 0 | 0 | 0 | 56.4741 | 0.85057 | 35188.3614 | 35188.3614
| 2.505 | 0 | 0 | 0 | 55.6805 | 0.79458 | 31483.816 | 31483.816
| 2.5056 | 0 | 0 | 0 | 57.8524 | 0.82509 | 37231.7034 | 37231.7034
| 2.5063 | 0 | 0 | 0 | 61.6554 | 0.90556 | 50964.5914 | 50964.5914
| 2.5069 | 0 | 0 | 0 | 67.0365 | 0.88683 | 67529.1685 | 67529.1685
| 2.5075 | 0 | 0 | 0 | 72.5408 | 0.70422 | 72308.5374 | 72308.5374
| 2.5082 | 0 | 0 | 0 | 75.7483 | 0.51108 | 62257.742 | 62257.742
| 2.5088 | 0 | 0 | 0 | 75.1216 | 0.55128 | 65204.9737 | 65204.9737
| 2.5094 | 0 | 0 | 0 | 69.5458 | 0.72257 | 63843.8101 | 63843.8101
| 2.51 | 0 | 0 | 0 | 60.239 | 0.77849 | 41231.7175 | 41231.7175
| 2.5107 | 0 | 0 | 0 | 53.8377 | 0.79232 | 29024.2427 | 29024.2427
| 2.5113 | 0 | 0 | 0 | 50.8225 | 0.89155 | 27357.3747 | 27357.3747
| 2.5119 | 0 | 0 | 0 | 50.1822 | 0.93923 | 27819.225 | 27819.225
| 2.5126 | 0 | 0 | 0 | 53.041 | 0.91121 | 32160.1682 | 32160.1682
| 2.5132 | 0 | 0 | 0 | 57.2362 | 0.87201 | 39512.8806 | 39512.8806
| 2.5138 | 0 | 0 | 0 | 56.2415 | 0.78938 | 33871.541 | 33871.541
| 2.5145 | 0 | 0 | 0 | 49.4369 | 0.7206 | 20680.0024 | 20680.0024
| 2.5151 | 0 | 0 | 0 | 39.5805 | 0.81921 | 12686.8456 | 12686.8456
| 2.5157 | 0 | 0 | 0 | 29.0146 | 0.94757 | 7224.6799 | 7224.6799
| 2.5164 | 0 | 0 | 0 | 22.3736 | 0.98991 | 4710.9748 | 4710.9748
| 2.517 | 0 | 0 | 0 | 22.8003 | 0.99446 | 4901.6719 | 4901.6719
| 2.5176 | 0 | 0 | 0 | 28.3163 | 0.9919 | 7283.7997 | 7283.7997
| 2.5183 | 0 | 0 | 0 | 34.5646 | 0.96878 | 10966.9478 | 10966.9478
| 2.5189 | 0 | 0 | 0 | 42.0947 | 0.91754 | 17070.4698 | 17070.4698
| 2.5195 | 0 | 0 | 0 | 49.1398 | 0.90738 | 26287.0992 | 26287.0992
| 2.5202 | 0 | 0 | 0 | 54.1875 | 0.9215 | 36248.9368 | 36248.9368
| 2.5208 | 0 | 0 | 0 | 56.832 | 0.85168 | 39232.9479 | 39232.9479
| 2.5214 | 0 | 0 | 0 | 58.0552 | 0.72619 | 36018.5637 | 36018.5637
| 2.5221 | 0 | 0 | 0 | 56.5465 | 0.73117 | 33350.0688 | 33350.0688
| 2.5227 | 0 | 0 | 0 | 50.6407 | 0.84378 | 27234.806 | 27234.806
| 2.5233 | 0 | 0 | 0 | 42.7333 | 0.89208 | 17719.8126 | 17719.8126
| 2.524 | 0 | 0 | 0 | 37.2021 | 0.9104 | 12693.2521 | 12693.2521
| 2.5246 | 0 | 0 | 0 | 33.2019 | 0.95447 | 10226.6886 | 10226.6886
| 2.5253 | 0 | 0 | 0 | 28.6053 | 0.96928 | 7600.3901 | 7600.3901
| 2.5259 | 0 | 0 | 0 | 25.867 | 0.95974 | 6228.0315 | 6228.0315
| 2.5265 | 0 | 0 | 0 | 25.6929 | 0.96382 | 6201.1009 | 6201.1009
| 2.5272 | 0 | 0 | 0 | 25.4085 | 0.97998 | 6202.2274 | 6202.2274
| 2.5278 | 0 | 0 | 0 | 24.6879 | 0.98172 | 5923.75 | 5923.75
| 2.5284 | 0 | 0 | 0 | 23.6151 | 0.96784 | 5426.9202 | 5426.9202
| 2.5291 | 0 | 0 | 0 | 21.3724 | 0.96287 | 4603.4611 | 4603.4611
| 2.5297 | 0 | 0 | 0 | 17.2974 | 0.97377 | 3450.512 | 3450.512
| 2.5304 | 0 | 0 | 0 | 12.02 | 0.98825 | 2341.363 | 2341.363
| 2.531 | 0 | 0 | 0 | 7.2209 | 0.99463 | 1612.183 | 1612.183
| 2.5316 | 0 | 0 | 0 | 4.8384 | 0.99691 | 1334.3097 | 1334.3097
| 2.5323 | 0 | 0 | 0 | 6.3062 | 0.9991 | 1515.5233 | 1515.5233
| 2.5329 | 0 | 0 | 0 | 9.9648 | 0.99966 | 2046.3486 | 2046.3486
| 2.5336 | 0 | 0 | 0 | 13.7466 | 0.99835 | 2761.8711 | 2761.8711
| 2.5342 | 0 | 0 | 0 | 15.5084 | 0.98746 | 3140.9429 | 3140.9429
| 2.5349 | 0 | 0 | 0 | 15.1001 | 0.97264 | 3010.6679 | 3010.6679
| 2.5355 | 0 | 0 | 0 | 12.8396 | 0.97968 | 2556.7705 | 2556.7705
| 2.5361 | 0 | 0 | 0 | 10.8061 | 0.99461 | 2221.8774 | 2221.8774
| 2.5368 | 0 | 0 | 0 | 10.4147 | 0.99916 | 2172.852 | 2172.852
| 2.5374 | 0 | 0 | 0 | 12.1913 | 0.99697 | 2503.9035 | 2503.9035
| 2.5381 | 0 | 0 | 0 | 16.9641 | 0.98802 | 3595.4419 | 3595.4419
| 2.5387 | 0 | 0 | 0 | 22.8462 | 0.98141 | 5537.9589 | 5537.9589
| 2.5394 | 0 | 0 | 0 | 26.4315 | 0.98443 | 7203.8568 | 7203.8568
| 2.54 | 0 | 0 | 0 | 26.28 | 0.97048 | 7053.1052 | 7053.1052
| 2.5407 | 0 | 0 | 0 | 23.4357 | 0.94043 | 5601.9754 | 5601.9754
| 2.5413 | 0 | 0 | 0 | 18.3383 | 0.95091 | 3913.4062 | 3913.4062
| 2.5419 | 0 | 0 | 0 | 11.4147 | 0.9846 | 2394.313 | 2394.313
| 2.5426 | 0 | 0 | 0 | 4.9248 | 0.99814 | 1445.7868 | 1445.7868
| 2.5432 | 0 | 0 | 0 | 1.2044 | 0.99986 | 1065.5751 | 1065.5751
| 2.5439 | 0 | 0 | 0 | 0.53962 | 0.99997 | 1011.4713 | 1011.4713
| 2.5445 | 0 | 0 | 0 | 1.195 | 0.99998 | 1074.05 | 1074.05
| 2.5452 | 0 | 0 | 0 | 2.2137 | 0.99996 | 1175.5403 | 1175.5403
| 2.5458 | 0 | 0 | 0 | 2.8215 | 0.99961 | 1241.8998 | 1241.8998
| 2.5465 | 0 | 0 | 0 | 2.9289 | 0.998 | 1256.443 | 1256.443
| 2.5471 | 0 | 0 | 0 | 2.8346 | 0.99681 | 1250.4028 | 1250.4028
| 2.5478 | 0 | 0 | 0 | 2.3876 | 0.99834 | 1211.4583 | 1211.4583
| 2.5484 | 0 | 0 | 0 | 1.7599 | 0.99978 | 1155.7709 | 1155.7709
| 2.5491 | 0 | 0 | 0 | 1.3835 | 0.99989 | 1124.5694 | 1124.5694
| 2.5497 | 0 | 0 | 0 | 1.303 | 0.99932 | 1121.1053 | 1121.1053
| 2.5504 | 0 | 0 | 0 | 1.2124 | 0.99879 | 1116.75 | 1116.75
| 2.551 | 0 | 0 | 0 | 0.92848 | 0.99931 | 1095.4993 | 1095.4993
| 2.5517 | 0 | 0 | 0 | 0.5913 | 0.99988 | 1069.807 | 1069.807
| 2.5523 | 0 | 0 | 0 | 0.88068 | 0.99996 | 1101.2256 | 1101.2256
| 2.553 | 0 | 0 | 0 | 2.0368 | 0.99998 | 1219.2583 | 1219.2583
| 2.5536 | 0 | 0 | 0 | 3.8544 | 0.99987 | 1424.6294 | 1424.6294
| 2.5543 | 0 | 0 | 0 | 6.7443 | 0.99864 | 1810.2155 | 1810.2155
| 2.5549 | 0 | 0 | 0 | 10.4559 | 0.99618 | 2438.4396 | 2438.4396
| 2.5556 | 0 | 0 | 0 | 13.4767 | 0.9936 | 3089.151 | 3089.151
| 2.5562 | 0 | 0 | 0 | 14.6767 | 0.98727 | 3378.5134 | 3378.5134
| 2.5569 | 0 | 0 | 0 | 14.1642 | 0.97942 | 3235.9991 | 3235.9991
| 2.5575 | 0 | 0 | 0 | 11.8593 | 0.98191 | 2726.7607 | 2726.7607
| 2.5582 | 0 | 0 | 0 | 8.2205 | 0.99066 | 2073.3011 | 2073.3011
| 2.5589 | 0 | 0 | 0 | 4.7007 | 0.99589 | 1573.8515 | 1573.8515
| 2.5595 | 0 | 0 | 0 | 2.3439 | 0.99831 | 1303.4871 | 1303.4871
| 2.5602 | 0 | 0 | 0 | 1.0909 | 0.99958 | 1179.9016 | 1179.9016
| 2.5608 | 0 | 0 | 0 | 0.55149 | 0.99996 | 1132.6152 | 1132.6152
| 2.5615 | 0 | 0 | 0 | 0.43731 | 1 | 1126.6001 | 1126.6001
| 2.5621 | 0 | 0 | 0 | 0.43231 | 1 | 1130.987 | 1130.987
| 2.5628 | 0 | 0 | 0 | 0.4235 | 1 | 1135.0255 | 1135.0255
| 2.5634 | 0 | 0 | 0 | 0.41691 | 1 | 1139.292 | 1139.292
| 2.5641 | 0 | 0 | 0 | 0.39264 | 1 | 1141.8635 | 1141.8635
| 2.5648 | 0 | 0 | 0 | 0.3358 | 1 | 1141.2903 | 1141.2903
| 2.5654 | 0 | 0 | 0 | 0.26936 | 1 | 1139.7897 | 1139.7897
| 2.5661 | 0 | 0 | 0 | 0.21605 | 1 | 1139.5531 | 1139.5531
| 2.5667 | 0 | 0 | 0 | 0.18504 | 0.99996 | 1141.4396 | 1141.4396
| 2.5674 | 0 | 0 | 0 | 0.19239 | 0.99993 | 1147.045 | 1147.045
| 2.5681 | 0 | 0 | 0 | 0.24646 | 0.99995 | 1157.3114 | 1157.3114
| 2.5687 | 0 | 0 | 0 | 0.31317 | 0.99999 | 1168.9342 | 1168.9342
| 2.5694 | 0 | 0 | 0 | 0.33779 | 1 | 1176.4415 | 1176.4415
| 2.57 | 0 | 0 | 0 | 0.30855 | 1 | 1178.6061 | 1178.6061
| 2.5707 | 0 | 0 | 0 | 0.26416 | 1 | 1179.2619 | 1179.2619
| 2.5714 | 0 | 0 | 0 | 0.23881 | 1 | 1181.8203 | 1181.8203
| 2.572 | 0 | 0 | 0 | 0.2413 | 1 | 1187.1731 | 1187.1731
| 2.5727 | 0 | 0 | 0 | 0.27179 | 1 | 1195.3748 | 1195.3748
| 2.5733 | 0 | 0 | 0 | 0.32163 | 1 | 1205.5979 | 1205.5979
| 2.574 | 0 | 0 | 0 | 0.36295 | 1 | 1215.0306 | 1215.0306
| 2.5747 | 0 | 0 | 0 | 0.37527 | 1 | 1221.5408 | 1221.5408
| 2.5753 | 0 | 0 | 0 | 0.37543 | 1 | 1226.8278 | 1226.8278
| 2.576 | 0 | 0 | 0 | 0.37315 | 1 | 1231.8836 | 1231.8836
| 2.5767 | 0 | 0 | 0 | 0.34701 | 1 | 1234.474 | 1234.474
| 2.5773 | 0 | 0 | 0 | 0.2964 | 1 | 1234.5227 | 1234.5227
| 2.578 | 0 | 0 | 0 | 0.24219 | 1 | 1234.1967 | 1234.1967
| 2.5786 | 0 | 0 | 0 | 0.19608 | 1 | 1234.7141 | 1234.7141
| 2.5793 | 0 | 0 | 0 | 0.18226 | 1 | 1238.5978 | 1238.5978
| 2.58 | 0 | 0 | 0 | 0.21513 | 1 | 1247.3933 | 1247.3933
| 2.5806 | 0 | 0 | 0 | 0.26998 | 1 | 1258.5778 | 1258.5778
| 2.5813 | 0 | 0 | 0 | 0.32572 | 1 | 1269.9511 | 1269.9511
| 2.582 | 0 | 0 | 0 | 0.37547 | 1 | 1280.7746 | 1280.7746
| 2.5826 | 0 | 0 | 0 | 0.40547 | 1 | 1289.5432 | 1289.5432
| 2.5833 | 0 | 0 | 0 | 0.41368 | 1 | 1295.994 | 1295.994
| 2.584 | 0 | 0 | 0 | 0.41248 | 1 | 1301.4472 | 1301.4472
| 2.5846 | 0 | 0 | 0 | 0.40817 | 1 | 1306.5822 | 1306.5822
| 2.5853 | 0 | 0 | 0 | 0.40344 | 1 | 1311.6903 | 1311.6903
| 2.586 | 0 | 0 | 0 | 0.39991 | 1 | 1316.9511 | 1316.9511
| 2.5867 | 0 | 0 | 0 | 0.40174 | 1 | 1322.8269 | 1322.8269
| 2.5873 | 0 | 0 | 0 | 0.41773 | 1 | 1330.3089 | 1330.3089
| 2.588 | 0 | 0 | 0 | 0.43425 | 1 | 1337.8906 | 1337.8906
| 2.5887 | 0 | 0 | 0 | 0.42018 | 1 | 1342.0674 | 1342.0674
| 2.5893 | 0 | 0 | 0 | 0.37902 | 1 | 1343.2036 | 1343.2036
| 2.59 | 0 | 0 | 0 | 0.34231 | 1 | 1344.8431 | 1344.8431
| 2.5907 | 0 | 0 | 0 | 0.32476 | 1 | 1348.6495 | 1348.6495
| 2.5913 | 0 | 0 | 0 | 0.32561 | 1 | 1354.5555 | 1354.5555
| 2.592 | 0 | 0 | 0 | 0.34898 | 1 | 1363.0551 | 1363.0551
| 2.5927 | 0 | 0 | 0 | 0.39356 | 1 | 1374.045 | 1374.045
| 2.5934 | 0 | 0 | 0 | 0.44033 | 1 | 1385.3717 | 1385.3717
| 2.594 | 0 | 0 | 0 | 0.47098 | 1 | 1394.9056 | 1394.9056
| 2.5947 | 0 | 0 | 0 | 0.48356 | 1 | 1402.3808 | 1402.3808
| 2.5954 | 0 | 0 | 0 | 0.48396 | 1 | 1408.4599 | 1408.4599
| 2.5961 | 0 | 0 | 0 | 0.4719 | 1 | 1413.0935 | 1413.0935
| 2.5967 | 0 | 0 | 0 | 0.43851 | 1 | 1415.2176 | 1415.2176
| 2.5974 | 0 | 0 | 0 | 0.38167 | 1 | 1414.5705 | 1414.5705
| 2.5981 | 0 | 0 | 0 | 0.32018 | 1 | 1413.3746 | 1413.3746
| 2.5988 | 0 | 0 | 0 | 0.27681 | 1 | 1414.3192 | 1414.3192
| 2.5994 | 0 | 0 | 0 | 0.26183 | 1 | 1418.6292 | 1418.6292
| 2.6001 | 0 | 0 | 0 | 0.27756 | 1 | 1426.6095 | 1426.6095
| 2.6008 | 0 | 0 | 0 | 0.31477 | 1 | 1437.2094 | 1437.2094
| 2.6015 | 0 | 0 | 0 | 0.35991 | 1 | 1448.8428 | 1448.8428
| 2.6021 | 0 | 0 | 0 | 0.40268 | 1 | 1460.2751 | 1460.2751
| 2.6028 | 0 | 0 | 0 | 0.42964 | 1 | 1469.855 | 1469.855
| 2.6035 | 0 | 0 | 0 | 0.44307 | 1 | 1477.8274 | 1477.8274
| 2.6042 | 0 | 0 | 0 | 0.45883 | 1 | 1486.1289 | 1486.1289
| 2.6048 | 0 | 0 | 0 | 0.4717 | 1 | 1494.1173 | 1494.1173
| 2.6055 | 0 | 0 | 0 | 0.47269 | 1 | 1500.66 | 1500.66
| 2.6062 | 0 | 0 | 0 | 0.46657 | 1 | 1506.3402 | 1506.3402
| 2.6069 | 0 | 0 | 0 | 0.45196 | 1 | 1510.9738 | 1510.9738
| 2.6076 | 0 | 0 | 0 | 0.43432 | 1 | 1515.2388 | 1515.2388
| 2.6082 | 0 | 0 | 0 | 0.4243 | 1 | 1520.4813 | 1520.4813
| 2.6089 | 0 | 0 | 0 | 0.40887 | 1 | 1525.0542 | 1525.0542
| 2.6096 | 0 | 0 | 0 | 0.37946 | 1 | 1527.8631 | 1527.8631
| 2.6103 | 0 | 0 | 0 | 0.35708 | 1 | 1531.5748 | 1531.5748
| 2.611 | 0 | 0 | 0 | 0.35212 | 1 | 1537.521 | 1537.521
| 2.6116 | 0 | 0 | 0 | 0.35246 | 1 | 1544.1702 | 1544.1702
| 2.6123 | 0 | 0 | 0 | 0.35471 | 1 | 1551.0943 | 1551.0943
| 2.613 | 0 | 0 | 0 | 0.36548 | 1 | 1559.1515 | 1559.1515
| 2.6137 | 0 | 0 | 0 | 0.38214 | 1 | 1568.0165 | 1568.0165
| 2.6144 | 0 | 0 | 0 | 0.39529 | 1 | 1576.4708 | 1576.4708
| 2.6151 | 0 | 0 | 0 | 0.40765 | 1 | 1584.8652 | 1584.8652
| 2.6157 | 0 | 0 | 0 | 0.42865 | 1 | 1594.4449 | 1594.4449
| 2.6164 | 0 | 0 | 0 | 0.45264 | 1 | 1604.478 | 1604.478
| 2.6171 | 0 | 0 | 0 | 0.46439 | 1 | 1612.934 | 1612.934
| 2.6178 | 0 | 0 | 0 | 0.46245 | 1 | 1619.5944 | 1619.5944
| 2.6185 | 0 | 0 | 0 | 0.45725 | 1 | 1625.8424 | 1625.8424
| 2.6192 | 0 | 0 | 0 | 0.4522 | 1 | 1632.1358 | 1632.1358
| 2.6199 | 0 | 0 | 0 | 0.44086 | 1 | 1637.5989 | 1637.5989
| 2.6205 | 0 | 0 | 0 | 0.41709 | 1 | 1641.3891 | 1641.3891
| 2.6212 | 0 | 0 | 0 | 0.37572 | 1 | 1642.794 | 1642.794
| 2.6219 | 0 | 0 | 0 | 0.31503 | 1 | 1641.57 | 1641.57
| 2.6226 | 0 | 0 | 0 | 0.2504 | 1 | 1639.8108 | 1639.8108
| 2.6233 | 0 | 0 | 0 | 0.20767 | 1 | 1641.0294 | 1641.0294
| 2.624 | 0 | 0 | 0 | 0.20357 | 1 | 1647.5153 | 1647.5153
| 2.6247 | 0 | 0 | 0 | 0.24018 | 1 | 1659.6127 | 1659.6127
| 2.6254 | 0 | 0 | 0 | 0.30055 | 1 | 1675.0843 | 1675.0843
| 2.6261 | 0 | 0 | 0 | 0.35495 | 1 | 1689.8582 | 1689.8582
| 2.6267 | 0 | 0 | 0 | 0.38765 | 1 | 1701.6985 | 1701.6985
| 2.6274 | 0 | 0 | 0 | 0.40454 | 1 | 1711.3807 | 1711.3807
| 2.6281 | 0 | 0 | 0 | 0.41312 | 1 | 1719.936 | 1719.936
| 2.6288 | 0 | 0 | 0 | 0.41961 | 1 | 1728.2347 | 1728.2347
| 2.6295 | 0 | 0 | 0 | 0.43286 | 1 | 1737.5413 | 1737.5413
| 2.6302 | 0 | 0 | 0 | 0.44935 | 1 | 1747.3618 | 1747.3618
| 2.6309 | 0 | 0 | 0 | 0.45552 | 1 | 1755.7425 | 1755.7425
| 2.6316 | 0 | 0 | 0 | 0.44876 | 1 | 1762.2822 | 1762.2822
| 2.6323 | 0 | 0 | 0 | 0.43692 | 1 | 1768.1049 | 1768.1049
| 2.633 | 0 | 0 | 0 | 0.41739 | 1 | 1772.8234 | 1772.8234
| 2.6337 | 0 | 0 | 0 | 0.37735 | 1 | 1774.5507 | 1774.5507
| 2.6344 | 0 | 0 | 0 | 0.31359 | 1 | 1772.8115 | 1772.8115
| 2.635 | 0 | 0 | 0 | 0.22834 | 1 | 1767.9365 | 1767.9365
| 2.6357 | 0 | 0 | 0 | 0.12483 | 1 | 1760.4172 | 1760.4172
| 2.6364 | 0 | 0 | 0 | 0.02709 | 1 | 1753.7576 | 1753.7576
| 2.6371 | 0 | 0 | 0 | -0.032972 | 0.99999 | 1752.55 | 1752.55
| 2.6378 | 0 | 0 | 0 | -0.056712 | 0.99996 | 1756.5809 | 1756.5809
| 2.6385 | 0 | 0 | 0 | -0.052479 | 0.99995 | 1764.7093 | 1764.7093
| 2.6392 | 0 | 0 | 0 | -0.008919 | 0.99996 | 1778.6881 | 1778.6881
| 2.6399 | 0 | 0 | 0 | 0.06742 | 0.99997 | 1797.623 | 1797.623
| 2.6406 | 0 | 0 | 0 | 0.14402 | 0.99998 | 1816.771 | 1816.771
| 2.6413 | 0 | 0 | 0 | 0.19227 | 0.99999 | 1831.8417 | 1831.8417
| 2.642 | 0 | 0 | 0 | 0.2116 | 1 | 1842.6364 | 1842.6364
| 2.6427 | 0 | 0 | 0 | 0.21179 | 1 | 1850.561 | 1850.561
| 2.6434 | 0 | 0 | 0 | 0.20113 | 1 | 1856.8566 | 1856.8566
| 2.6441 | 0 | 0 | 0 | 0.20559 | 1 | 1865.4935 | 1865.4935
| 2.6448 | 0 | 0 | 0 | 0.24214 | 1 | 1879.121 | 1879.121
| 2.6455 | 0 | 0 | 0 | 0.27639 | 1 | 1892.4858 | 1892.4858
| 2.6462 | 0 | 0 | 0 | 0.26358 | 1 | 1898.5891 | 1898.5891
| 2.6469 | 0 | 0 | 0 | 0.20172 | 1 | 1897.0554 | 1897.0554
| 2.6476 | 0 | 0 | 0 | 0.1108 | 1 | 1890.999 | 1890.999
| 2.6483 | 0 | 0 | 0 | 0.020613 | 0.99999 | 1885.0607 | 1885.0607
| 2.649 | 0 | 0 | 0 | -0.02672 | 0.99997 | 1885.7564 | 1885.7564
| 2.6497 | 0 | 0 | 0 | -0.0014926 | 0.99997 | 1897.7584 | 1897.7584
| 2.6504 | 0 | 0 | 0 | 0.084644 | 0.99998 | 1919.4445 | 1919.4445
| 2.6511 | 0 | 0 | 0 | 0.19038 | 0.99999 | 1944.4836 | 1944.4836
| 2.6518 | 0 | 0 | 0 | 0.27937 | 1 | 1967.1098 | 1967.1098
| 2.6525 | 0 | 0 | 0 | 0.33626 | 1 | 1984.7526 | 1984.7526
| 2.6532 | 0 | 0 | 0 | 0.36601 | 1 | 1998.0985 | 1998.0985
| 2.6539 | 0 | 0 | 0 | 0.37573 | 1 | 2008.2362 | 2008.2362
| 2.6546 | 0 | 0 | 0 | 0.36481 | 1 | 2015.0197 | 2015.0197
| 2.6553 | 0 | 0 | 0 | 0.34323 | 1 | 2020.0637 | 2020.0637
| 2.656 | 0 | 0 | 0 | 0.32553 | 1 | 2025.7644 | 2025.7644
| 2.6567 | 0 | 0 | 0 | 0.30977 | 1 | 2031.804 | 2031.804
| 2.6575 | 0 | 0 | 0 | 0.29916 | 1 | 2038.72 | 2038.72
| 2.6582 | 0 | 0 | 0 | 0.31016 | 1 | 2049.2748 | 2049.2748
| 2.6589 | 0 | 0 | 0 | 0.34148 | 1 | 2063.3044 | 2063.3044
| 2.6596 | 0 | 0 | 0 | 0.37867 | 1 | 2078.4208 | 2078.4208
| 2.6603 | 0 | 0 | 0 | 0.41011 | 1 | 2092.6612 | 2092.6612
| 2.661 | 0 | 0 | 0 | 0.42266 | 1 | 2103.7493 | 2103.7493
| 2.6617 | 0 | 0 | 0 | 0.41776 | 1 | 2111.8891 | 2111.8891
| 2.6624 | 0 | 0 | 0 | 0.41711 | 1 | 2120.793 | 2120.793
| 2.6631 | 0 | 0 | 0 | 0.42931 | 1 | 2131.9658 | 2131.9658
| 2.6638 | 0 | 0 | 0 | 0.44545 | 1 | 2143.8837 | 2143.8837
| 2.6645 | 0 | 0 | 0 | 0.46389 | 1 | 2156.2682 | 2156.2682
| 2.6652 | 0 | 0 | 0 | 0.48323 | 1 | 2168.88 | 2168.88
| 2.666 | 0 | 0 | 0 | 0.49401 | 1 | 2180.0457 | 2180.0457
| 2.6667 | 0 | 0 | 0 | 0.49272 | 1 | 2189.115 | 2189.115
| 2.6674 | 0 | 0 | 0 | 0.48691 | 1 | 2197.4143 | 2197.4143
| 2.6681 | 0 | 0 | 0 | 0.48392 | 1 | 2206.2487 | 2206.2487
| 2.6688 | 0 | 0 | 0 | 0.48402 | 1 | 2215.6771 | 2215.6771
| 2.6695 | 0 | 0 | 0 | 0.48422 | 1 | 2225.161 | 2225.161
| 2.6702 | 0 | 0 | 0 | 0.48252 | 1 | 2234.3414 | 2234.3414
| 2.6709 | 0 | 0 | 0 | 0.48006 | 1 | 2243.4198 | 2243.4198
| 2.6717 | 0 | 0 | 0 | 0.47588 | 1 | 2252.2205 | 2252.2205
| 2.6724 | 0 | 0 | 0 | 0.46736 | 1 | 2260.2573 | 2260.2573
| 2.6731 | 0 | 0 | 0 | 0.46134 | 1 | 2268.7843 | 2268.7843
| 2.6738 | 0 | 0 | 0 | 0.46504 | 1 | 2279.1404 | 2279.1404
| 2.6745 | 0 | 0 | 0 | 0.47289 | 1 | 2290.3133 | 2290.3133
| 2.6752 | 0 | 0 | 0 | 0.47999 | 1 | 2301.3977 | 2301.3977
| 2.6759 | 0 | 0 | 0 | 0.48751 | 1 | 2312.6139 | 2312.6139
| 2.6767 | 0 | 0 | 0 | 0.49226 | 1 | 2323.3635 | 2323.3635
| 2.6774 | 0 | 0 | 0 | 0.49268 | 1 | 2333.3398 | 2333.3398
| 2.6781 | 0 | 0 | 0 | 0.4902 | 1 | 2342.8093 | 2342.8093
| 2.6788 | 0 | 0 | 0 | 0.4833 | 1 | 2351.4756 | 2351.4756
| 2.6795 | 0 | 0 | 0 | 0.47143 | 1 | 2359.2235 | 2359.2235
| 2.6802 | 0 | 0 | 0 | 0.45855 | 1 | 2366.8029 | 2366.8029
| 2.681 | 0 | 0 | 0 | 0.45003 | 1 | 2375.2455 | 2375.2455
| 2.6817 | 0 | 0 | 0 | 0.44739 | 1 | 2384.8511 | 2384.8511
| 2.6824 | 0 | 0 | 0 | 0.44913 | 1 | 2395.346 | 2395.346
| 2.6831 | 0 | 0 | 0 | 0.45418 | 1 | 2406.5279 | 2406.5279
| 2.6838 | 0 | 0 | 0 | 0.4618 | 1 | 2418.265 | 2418.265
| 2.6846 | 0 | 0 | 0 | 0.46783 | 1 | 2429.7438 | 2429.7438
| 2.6853 | 0 | 0 | 0 | 0.46461 | 1 | 2439.4521 | 2439.4521
| 2.686 | 0 | 0 | 0 | 0.4529 | 1 | 2447.5195 | 2447.5195
| 2.6867 | 0 | 0 | 0 | 0.44465 | 1 | 2456.3005 | 2456.3005
| 2.6874 | 0 | 0 | 0 | 0.43738 | 1 | 2465.307 | 2465.307
| 2.6882 | 0 | 0 | 0 | 0.41927 | 1 | 2472.1835 | 2472.1835
| 2.6889 | 0 | 0 | 0 | 0.39942 | 1 | 2478.7308 | 2478.7308
| 2.6896 | 0 | 0 | 0 | 0.38898 | 1 | 2487.1844 | 2487.1844
| 2.6903 | 0 | 0 | 0 | 0.38054 | 1 | 2496.0679 | 2496.0679
| 2.6911 | 0 | 0 | 0 | 0.37656 | 1 | 2505.8861 | 2505.8861
| 2.6918 | 0 | 0 | 0 | 0.39094 | 1 | 2519.4718 | 2519.4718
| 2.6925 | 0 | 0 | 0 | 0.41796 | 1 | 2535.7099 | 2535.7099
| 2.6932 | 0 | 0 | 0 | 0.44316 | 1 | 2551.6727 | 2551.6727
| 2.694 | 0 | 0 | 0 | 0.4636 | 1 | 2566.7465 | 2566.7465
| 2.6947 | 0 | 0 | 0 | 0.47637 | 1 | 2580.3122 | 2580.3122
| 2.6954 | 0 | 0 | 0 | 0.4742 | 1 | 2590.8317 | 2590.8317
| 2.6961 | 0 | 0 | 0 | 0.46037 | 1 | 2598.9515 | 2598.9515
| 2.6969 | 0 | 0 | 0 | 0.44476 | 1 | 2606.725 | 2606.725
| 2.6976 | 0 | 0 | 0 | 0.42716 | 1 | 2614.1035 | 2614.1035
| 2.6983 | 0 | 0 | 0 | 0.40917 | 1 | 2621.4204 | 2621.4204
| 2.6991 | 0 | 0 | 0 | 0.40412 | 1 | 2631.4941 | 2631.4941
| 2.6998 | 0 | 0 | 0 | 0.4115 | 1 | 2644.2498 | 2644.2498
| 2.7005 | 0 | 0 | 0 | 0.41671 | 1 | 2656.6023 | 2656.6023
| 2.7012 | 0 | 0 | 0 | 0.4156 | 1 | 2667.6542 | 2667.6542
| 2.702 | 0 | 0 | 0 | 0.41151 | 1 | 2678.1113 | 2678.1113
| 2.7027 | 0 | 0 | 0 | 0.39849 | 1 | 2686.68 | 2686.68
| 2.7034 | 0 | 0 | 0 | 0.37794 | 1 | 2693.6481 | 2693.6481
| 2.7042 | 0 | 0 | 0 | 0.36399 | 1 | 2702.0665 | 2702.0665
| 2.7049 | 0 | 0 | 0 | 0.36159 | 1 | 2713.0265 | 2713.0265
| 2.7056 | 0 | 0 | 0 | 0.36757 | 1 | 2725.862 | 2725.862
| 2.7064 | 0 | 0 | 0 | 0.37928 | 1 | 2740.014 | 2740.014
| 2.7071 | 0 | 0 | 0 | 0.39788 | 1 | 2755.7612 | 2755.7612
| 2.7078 | 0 | 0 | 0 | 0.42024 | 1 | 2772.4303 | 2772.4303
| 2.7086 | 0 | 0 | 0 | 0.44189 | 1 | 2789.0361 | 2789.0361
| 2.7093 | 0 | 0 | 0 | 0.4622 | 1 | 2805.4359 | 2805.4359
| 2.71 | 0 | 0 | 0 | 0.47671 | 1 | 2820.6196 | 2820.6196
| 2.7108 | 0 | 0 | 0 | 0.47369 | 1 | 2831.9055 | 2831.9055
| 2.7115 | 0 | 0 | 0 | 0.45286 | 1 | 2839.1879 | 2839.1879
| 2.7122 | 0 | 0 | 0 | 0.42321 | 1 | 2844.4805 | 2844.4805
| 2.713 | 0 | 0 | 0 | 0.38384 | 1 | 2847.568 | 2847.568
| 2.7137 | 0 | 0 | 0 | 0.33786 | 1 | 2849.1521 | 2849.1521
| 2.7144 | 0 | 0 | 0 | 0.30205 | 1 | 2853.0595 | 2853.0595
| 2.7152 | 0 | 0 | 0 | 0.29181 | 1 | 2862.8258 | 2862.8258
| 2.7159 | 0 | 0 | 0 | 0.30611 | 1 | 2878.2711 | 2878.2711
| 2.7167 | 0 | 0 | 0 | 0.33407 | 1 | 2896.9561 | 2896.9561
| 2.7174 | 0 | 0 | 0 | 0.37001 | 1 | 2917.6168 | 2917.6168
| 2.7181 | 0 | 0 | 0 | 0.41211 | 1 | 2939.8633 | 2939.8633
| 2.7189 | 0 | 0 | 0 | 0.44704 | 1 | 2960.5754 | 2960.5754
| 2.7196 | 0 | 0 | 0 | 0.46468 | 1 | 2977.3178 | 2977.3178
| 2.7203 | 0 | 0 | 0 | 0.46935 | 1 | 2991.0518 | 2991.0518
| 2.7211 | 0 | 0 | 0 | 0.46638 | 1 | 3003.0204 | 3003.0204
| 2.7218 | 0 | 0 | 0 | 0.46074 | 1 | 3014.3926 | 3014.3926
| 2.7226 | 0 | 0 | 0 | 0.45657 | 1 | 3026.1642 | 3026.1642
| 2.7233 | 0 | 0 | 0 | 0.45542 | 1 | 3038.709 | 3038.709
| 2.7241 | 0 | 0 | 0 | 0.45677 | 1 | 3051.9156 | 3051.9156
| 2.7248 | 0 | 0 | 0 | 0.44842 | 1 | 3062.8092 | 3062.8092
| 2.7255 | 0 | 0 | 0 | 0.415 | 1 | 3067.6127 | 3067.6127
| 2.7263 | 0 | 0 | 0 | 0.35541 | 1 | 3066.0278 | 3066.0278
| 2.727 | 0 | 0 | 0 | 0.2738 | 1 | 3059.0726 | 3059.0726
| 2.7278 | 0 | 0 | 0 | 0.18101 | 1 | 3049.4128 | 3049.4128
| 2.7285 | 0 | 0 | 0 | 0.10172 | 1 | 3043.0502 | 3043.0502
| 2.7293 | 0 | 0 | 0 | 0.051023 | 1 | 3043.6302 | 3043.6302
| 2.73 | 0 | 0 | 0 | 0.032661 | 1 | 3052.0698 | 3052.0698
| 2.7307 | 0 | 0 | 0 | 0.047193 | 1 | 3068.5708 | 3068.5708
| 2.7315 | 0 | 0 | 0 | 0.082533 | 1 | 3090.2821 | 3090.2821
| 2.7322 | 0 | 0 | 0 | 0.13578 | 1 | 3116.5804 | 3116.5804
| 2.733 | 0 | 0 | 0 | 0.20824 | 1 | 3147.8963 | 3147.8963
| 2.7337 | 0 | 0 | 0 | 0.275 | 1 | 3178.063 | 3178.063
| 2.7345 | 0 | 0 | 0 | 0.31418 | 1 | 3201.4772 | 3201.4772
| 2.7352 | 0 | 0 | 0 | 0.33803 | 1 | 3221.1287 | 3221.1287
| 2.736 | 0 | 0 | 0 | 0.35541 | 1 | 3239.234 | 3239.234
| 2.7367 | 0 | 0 | 0 | 0.36293 | 1 | 3254.89 | 3254.89
| 2.7375 | 0 | 0 | 0 | 0.37393 | 1 | 3271.5203 | 3271.5203
| 2.7382 | 0 | 0 | 0 | 0.40355 | 1 | 3293.091 | 3293.091
| 2.739 | 0 | 0 | 0 | 0.44417 | 1 | 3317.6876 | 3317.6876
| 2.7397 | 0 | 0 | 0 | 0.47599 | 1 | 3340.1258 | 3340.1258
| 2.7405 | 0 | 0 | 0 | 0.48857 | 1 | 3357.5957 | 3357.5957
| 2.7412 | 0 | 0 | 0 | 0.47876 | 1 | 3369.1737 | 3369.1737
| 2.742 | 0 | 0 | 0 | 0.44703 | 1 | 3374.9374 | 3374.9374
| 2.7427 | 0 | 0 | 0 | 0.40694 | 1 | 3378.4726 | 3378.4726
| 2.7435 | 0 | 0 | 0 | 0.37411 | 1 | 3383.9589 | 3383.9589
| 2.7442 | 0 | 0 | 0 | 0.34247 | 1 | 3389.7728 | 3389.7728
| 2.745 | 0 | 0 | 0 | 0.3105 | 1 | 3395.5091 | 3395.5091
| 2.7457 | 0 | 0 | 0 | 0.29393 | 1 | 3405.4063 | 3405.4063
| 2.7465 | 0 | 0 | 0 | 0.29279 | 1 | 3419.5024 | 3419.5024
| 2.7473 | 0 | 0 | 0 | 0.29052 | 1 | 3433.3478 | 3433.3478
| 2.748 | 0 | 0 | 0 | 0.27919 | 1 | 3444.7831 | 3444.7831
| 2.7488 | 0 | 0 | 0 | 0.27177 | 1 | 3457.3215 | 3457.3215
| 2.7495 | 0 | 0 | 0 | 0.28497 | 1 | 3475.5672 | 3475.5672
| 2.7503 | 0 | 0 | 0 | 0.30911 | 1 | 3496.9245 | 3496.9245
| 2.751 | 0 | 0 | 0 | 0.32878 | 1 | 3517.1656 | 3517.1656
| 2.7518 | 0 | 0 | 0 | 0.35887 | 1 | 3540.4288 | 3540.4288
| 2.7525 | 0 | 0 | 0 | 0.40296 | 1 | 3567.7727 | 3567.7727
| 2.7533 | 0 | 0 | 0 | 0.4361 | 1 | 3592.2163 | 3592.2163
| 2.7541 | 0 | 0 | 0 | 0.45351 | 1 | 3612.3387 | 3612.3387
| 2.7548 | 0 | 0 | 0 | 0.46654 | 1 | 3631.315 | 3631.315
| 2.7556 | 0 | 0 | 0 | 0.47359 | 1 | 3648.6724 | 3648.6724
| 2.7563 | 0 | 0 | 0 | 0.46806 | 1 | 3662.478 | 3662.478
| 2.7571 | 0 | 0 | 0 | 0.45011 | 1 | 3672.7444 | 3672.7444
| 2.7579 | 0 | 0 | 0 | 0.42485 | 1 | 3680.924 | 3680.924
| 2.7586 | 0 | 0 | 0 | 0.40032 | 1 | 3689.3343 | 3689.3343
| 2.7594 | 0 | 0 | 0 | 0.38733 | 1 | 3701.123 | 3701.123
| 2.7601 | 0 | 0 | 0 | 0.39143 | 1 | 3717.9451 | 3717.9451
| 2.7609 | 0 | 0 | 0 | 0.40624 | 1 | 3737.9868 | 3737.9868
| 2.7617 | 0 | 0 | 0 | 0.42549 | 1 | 3759.4423 | 3759.4423
| 2.7624 | 0 | 0 | 0 | 0.44474 | 1 | 3781.0184 | 3781.0184
| 2.7632 | 0 | 0 | 0 | 0.45119 | 1 | 3798.8927 | 3798.8927
| 2.764 | 0 | 0 | 0 | 0.44303 | 1 | 3812.4706 | 3812.4706
| 2.7647 | 0 | 0 | 0 | 0.43397 | 1 | 3825.8281 | 3825.8281
| 2.7655 | 0 | 0 | 0 | 0.42923 | 1 | 3840.5343 | 3840.5343
| 2.7663 | 0 | 0 | 0 | 0.42821 | 1 | 3856.4236 | 3856.4236
| 2.767 | 0 | 0 | 0 | 0.4283 | 1 | 3872.7116 | 3872.7116
| 2.7678 | 0 | 0 | 0 | 0.4249 | 1 | 3888.0035 | 3888.0035
| 2.7685 | 0 | 0 | 0 | 0.4229 | 1 | 3903.7837 | 3903.7837
| 2.7693 | 0 | 0 | 0 | 0.42421 | 1 | 3920.6435 | 3920.6435
| 2.7701 | 0 | 0 | 0 | 0.42508 | 1 | 3937.4388 | 3937.4388
| 2.7709 | 0 | 0 | 0 | 0.42897 | 1 | 3955.2376 | 3955.2376
| 2.7716 | 0 | 0 | 0 | 0.4287 | 1 | 3971.8251 | 3971.8251
| 2.7724 | 0 | 0 | 0 | 0.40728 | 1 | 3981.8792 | 3981.8792
| 2.7732 | 0 | 0 | 0 | 0.37461 | 1 | 3988.4456 | 3988.4456
| 2.7739 | 0 | 0 | 0 | 0.35178 | 1 | 3998.1028 | 3998.1028
| 2.7747 | 0 | 0 | 0 | 0.34255 | 1 | 4012.0544 | 4012.0544
| 2.7755 | 0 | 0 | 0 | 0.35032 | 1 | 4031.4112 | 4031.4112
| 2.7762 | 0 | 0 | 0 | 0.37414 | 1 | 4055.949 | 4055.949
| 2.777 | 0 | 0 | 0 | 0.39992 | 1 | 4081.2531 | 4081.2531
| 2.7778 | 0 | 0 | 0 | 0.41012 | 1 | 4101.7106 | 4101.7106
| 2.7785 | 0 | 0 | 0 | 0.40539 | 1 | 4117.4641 | 4117.4641
| 2.7793 | 0 | 0 | 0 | 0.40066 | 1 | 4133.2747 | 4133.2747
| 2.7801 | 0 | 0 | 0 | 0.39907 | 1 | 4150.1658 | 4150.1658
| 2.7809 | 0 | 0 | 0 | 0.39733 | 1 | 4167.0739 | 4167.0739
| 2.7816 | 0 | 0 | 0 | 0.39252 | 1 | 4183.0466 | 4183.0466
| 2.7824 | 0 | 0 | 0 | 0.37917 | 1 | 4196.2825 | 4196.2825
| 2.7832 | 0 | 0 | 0 | 0.35916 | 1 | 4207.3728 | 4207.3728
| 2.784 | 0 | 0 | 0 | 0.34803 | 1 | 4221.4194 | 4221.4194
| 2.7847 | 0 | 0 | 0 | 0.35319 | 1 | 4240.8973 | 4240.8973
| 2.7855 | 0 | 0 | 0 | 0.37316 | 1 | 4265.3829 | 4265.3829
| 2.7863 | 0 | 0 | 0 | 0.40298 | 1 | 4293.2934 | 4293.2934
| 2.7871 | 0 | 0 | 0 | 0.42243 | 1 | 4317.8929 | 4317.8929
| 2.7878 | 0 | 0 | 0 | 0.41787 | 1 | 4334.5166 | 4334.5166
| 2.7886 | 0 | 0 | 0 | 0.39276 | 1 | 4344.2501 | 4344.2501
| 2.7894 | 0 | 0 | 0 | 0.34436 | 1 | 4346.1168 | 4346.1168
| 2.7902 | 0 | 0 | 0 | 0.2764 | 1 | 4341.3723 | 4341.3723
| 2.791 | 0 | 0 | 0 | 0.22227 | 1 | 4341.3009 | 4341.3009
| 2.7917 | 0 | 0 | 0 | 0.19339 | 1 | 4349.7771 | 4349.7771
| 2.7925 | 0 | 0 | 0 | 0.15983 | 1 | 4356.6826 | 4356.6826
| 2.7933 | 0 | 0 | 0 | 0.13362 | 1 | 4366.1011 | 4366.1011
| 2.7941 | 0 | 0 | 0 | 0.13547 | 1 | 4385.1132 | 4385.1132
| 2.7949 | 0 | 0 | 0 | 0.13508 | 1 | 4403.4344 | 4403.4344
| 2.7956 | 0 | 0 | 0 | 0.13266 | 1 | 4421.129 | 4421.129
| 2.7964 | 0 | 0 | 0 | 0.14545 | 0.99999 | 4444.1474 | 4444.1474
| 2.7972 | 0 | 0 | 0 | 0.13916 | 0.99999 | 4460.6571 | 4460.6571
| 2.798 | 0 | 0 | 0 | 0.11022 | 1 | 4469.3714 | 4469.3714
| 2.7988 | 0 | 0 | 0 | 0.098872 | 0.99999 | 4484.2111 | 4484.2111
| 2.7996 | 0 | 0 | 0 | 0.10008 | 0.99996 | 4503.3693 | 4503.3693
| 2.8003 | 0 | 0 | 0 | 0.12352 | 0.99994 | 4530.4348 | 4530.4348
| 2.8011 | 0 | 0 | 0 | 0.1985 | 0.99997 | 4576.1796 | 4576.1796
| 2.8019 | 0 | 0 | 0 | 0.29767 | 1 | 4631.0437 | 4631.0437
| 2.8027 | 0 | 0 | 0 | 0.3741 | 1 | 4678.1465 | 4678.1465
| 2.8035 | 0 | 0 | 0 | 0.41567 | 1 | 4712.9403 | 4712.9403
| 2.8043 | 0 | 0 | 0 | 0.41806 | 1 | 4733.601 | 4733.601
| 2.805 | 0 | 0 | 0 | 0.38155 | 1 | 4740.062 | 4740.062
| 2.8058 | 0 | 0 | 0 | 0.32932 | 1 | 4740.7594 | 4740.7594
| 2.8066 | 0 | 0 | 0 | 0.28354 | 1 | 4743.8277 | 4743.8277
| 2.8074 | 0 | 0 | 0 | 0.23727 | 1 | 4746.7145 | 4746.7145
| 2.8082 | 0 | 0 | 0 | 0.17414 | 1 | 4743.4084 | 4743.4084
| 2.809 | 0 | 0 | 0 | 0.12116 | 0.99999 | 4743.8166 | 4743.8166
| 2.8098 | 0 | 0 | 0 | 0.11114 | 0.99995 | 4759.8256 | 4759.8256
| 2.8106 | 0 | 0 | 0 | 0.11463 | 0.99978 | 4780.3389 | 4780.3389
| 2.8114 | 0 | 0 | 0 | 0.10934 | 0.99961 | 4797.6321 | 4797.6321
| 2.8121 | 0 | 0 | 0 | 0.12994 | 0.99914 | 4823.1926 | 4823.1926
| 2.8129 | 0 | 0 | 0 | 0.17325 | 0.99861 | 4857.1342 | 4857.1342
| 2.8137 | 0 | 0 | 0 | 0.18078 | 0.99912 | 4882.8374 | 4882.8374
| 2.8145 | 0 | 0 | 0 | 0.15183 | 0.99982 | 4895.8366 | 4895.8366
| 2.8153 | 0 | 0 | 0 | 0.13202 | 0.99999 | 4909.6706 | 4909.6706
| 2.8161 | 0 | 0 | 0 | 0.119 | 0.99998 | 4925.288 | 4925.288
| 2.8169 | 0 | 0 | 0 | 0.11174 | 0.99988 | 4942.6937 | 4942.6937
| 2.8177 | 0 | 0 | 0 | 0.12761 | 0.99975 | 4968.9125 | 4968.9125
| 2.8185 | 0 | 0 | 0 | 0.16562 | 0.99979 | 5004.6397 | 5004.6397
| 2.8193 | 0 | 0 | 0 | 0.22008 | 0.99993 | 5047.4826 | 5047.4826
| 2.8201 | 0 | 0 | 0 | 0.27854 | 0.99999 | 5091.8524 | 5091.8524
| 2.8209 | 0 | 0 | 0 | 0.3591 | 1 | 5145.0529 | 5145.0529
| 2.8217 | 0 | 0 | 0 | 0.60091 | 1 | 5263.5703 | 5263.5703
| 2.8225 | 0 | 0 | 0 | 1.0078 | 0.99988 | 5452.4429 | 5452.4429
| 2.8233 | 0 | 0 | 0 | 1.4104 | 0.99851 | 5638.5045 | 5638.5045
| 2.8241 | 0 | 0 | 0 | 1.9571 | 0.99467 | 5879.8572 | 5879.8572
| 2.8249 | 0 | 0 | 0 | 2.5884 | 0.99238 | 6179.1692 | 6179.1692
| 2.8257 | 0 | 0 | 0 | 2.7583 | 0.99356 | 6292.2929 | 6292.2929
| 2.8265 | 0 | 0 | 0 | 2.6317 | 0.99038 | 6238.2662 | 6238.2662
| 2.8273 | 0 | 0 | 0 | 3.0215 | 0.98715 | 6429.7181 | 6429.7181
| 2.8281 | 0 | 0 | 0 | 3.7754 | 0.9932 | 6873.7678 | 6873.7678
| 2.8289 | 0 | 0 | 0 | 4.35 | 0.99474 | 7215.5367 | 7215.5367
| 2.8297 | 0 | 0 | 0 | 4.7037 | 0.98157 | 7339.5698 | 7339.5698
| 2.8305 | 0 | 0 | 0 | 4.671 | 0.96722 | 7244.254 | 7244.254
| 2.8313 | 0 | 0 | 0 | 3.8699 | 0.97132 | 6882.0022 | 6882.0022
| 2.8321 | 0 | 0 | 0 | 2.541 | 0.98546 | 6345.7888 | 6345.7888
| 2.8329 | 0 | 0 | 0 | 1.2834 | 0.99583 | 5854.0881 | 5854.0881
| 2.8337 | 0 | 0 | 0 | 0.52333 | 0.99953 | 5567.871 | 5567.871
| 2.8345 | 0 | 0 | 0 | 0.26306 | 0.99994 | 5483.0436 | 5483.0436
| 2.8353 | 0 | 0 | 0 | 0.24056 | 0.99999 | 5496.7428 | 5496.7428
| 2.8361 | 0 | 0 | 0 | 0.23997 | 0.99992 | 5519.1401 | 5519.1401
| 2.8369 | 0 | 0 | 0 | 0.23369 | 0.9998 | 5538.9151 | 5538.9151
| 2.8377 | 0 | 0 | 0 | 0.31411 | 0.99981 | 5596.5011 | 5596.5011
| 2.8385 | 0 | 0 | 0 | 0.58167 | 0.9999 | 5736.5869 | 5736.5869
| 2.8393 | 0 | 0 | 0 | 0.9077 | 0.99965 | 5904.0668 | 5904.0668
| 2.8401 | 0 | 0 | 0 | 1.2826 | 0.9978 | 6088.7952 | 6088.7952
| 2.8409 | 0 | 0 | 0 | 2.3609 | 0.99473 | 6612.806 | 6612.806
| 2.8417 | 0 | 0 | 0 | 4.4191 | 0.99427 | 7739.3216 | 7739.3216
| 2.8425 | 0 | 0 | 0 | 6.9168 | 0.99212 | 9312.9282 | 9312.9282
| 2.8433 | 0 | 0 | 0 | 9.1155 | 0.9727 | 10740.5746 | 10740.5746
| 2.8441 | 0 | 0 | 0 | 10.2023 | 0.93526 | 11201.6308 | 11201.6308
| 2.845 | 0 | 0 | 0 | 9.6239 | 0.9118 | 10523.1591 | 10523.1591
| 2.8458 | 0 | 0 | 0 | 7.6887 | 0.92961 | 9377.3619 | 9377.3619
| 2.8466 | 0 | 0 | 0 | 5.0134 | 0.96953 | 8080.5288 | 8080.5288
| 2.8474 | 0 | 0 | 0 | 2.534 | 0.99142 | 6901.0928 | 6901.0928
| 2.8482 | 0 | 0 | 0 | 1.3242 | 0.99605 | 6355.7143 | 6355.7143
| 2.849 | 0 | 0 | 0 | 1.5245 | 0.99826 | 6493.7826 | 6493.7826
| 2.8498 | 0 | 0 | 0 | 2.203 | 0.99907 | 6868.1762 | 6868.1762
| 2.8506 | 0 | 0 | 0 | 2.641 | 0.99366 | 7088.2463 | 7088.2463
| 2.8514 | 0 | 0 | 0 | 2.7138 | 0.97985 | 7056.9599 | 7056.9599
| 2.8523 | 0 | 0 | 0 | 2.4669 | 0.97618 | 6930.2132 | 6930.2132
| 2.8531 | 0 | 0 | 0 | 1.7662 | 0.98921 | 6690.3684 | 6690.3684
| 2.8539 | 0 | 0 | 0 | 0.93543 | 0.99816 | 6366.7093 | 6366.7093
| 2.8547 | 0 | 0 | 0 | 0.69976 | 0.99979 | 6290.3102 | 6290.3102
| 2.8555 | 0 | 0 | 0 | 1.3829 | 0.9999 | 6652.2091 | 6652.2091
| 2.8563 | 0 | 0 | 0 | 2.7398 | 0.99882 | 7387.6932 | 7387.6932
| 2.8571 | 0 | 0 | 0 | 4.1655 | 0.99343 | 8201.4272 | 8201.4272
| 2.858 | 0 | 0 | 0 | 4.9228 | 0.97907 | 8581.0115 | 8581.0115
| 2.8588 | 0 | 0 | 0 | 4.9698 | 0.95934 | 8471.4893 | 8471.4893
| 2.8596 | 0 | 0 | 0 | 5.135 | 0.95969 | 8612.6251 | 8612.6251
| 2.8604 | 0 | 0 | 0 | 5.9525 | 0.98189 | 9391.4236 | 9391.4236
| 2.8612 | 0 | 0 | 0 | 7.5482 | 0.99202 | 10691.0775 | 10691.0775
| 2.862 | 0 | 0 | 0 | 9.782 | 0.97139 | 12322.8893 | 12322.8893
| 2.8629 | 0 | 0 | 0 | 12.2362 | 0.92202 | 13942.2874 | 13942.2874
| 2.8637 | 0 | 0 | 0 | 13.9835 | 0.88858 | 15213.4936 | 15213.4936
| 2.8645 | 0 | 0 | 0 | 13.8083 | 0.89924 | 15271.6911 | 15271.6911
| 2.8653 | 0 | 0 | 0 | 11.7406 | 0.90494 | 13377.7008 | 13377.7008
| 2.8662 | 0 | 0 | 0 | 9.4572 | 0.89686 | 11342.1024 | 11342.1024
| 2.867 | 0 | 0 | 0 | 7.5996 | 0.93645 | 10417.7082 | 10417.7082
| 2.8678 | 0 | 0 | 0 | 5.9742 | 0.97476 | 9683.8815 | 9683.8815
| 2.8686 | 0 | 0 | 0 | 4.9518 | 0.9762 | 9039.0819 | 9039.0819
| 2.8694 | 0 | 0 | 0 | 4.5421 | 0.97212 | 8771.0806 | 8771.0806
| 2.8703 | 0 | 0 | 0 | 3.9478 | 0.96867 | 8400.8668 | 8400.8668
| 2.8711 | 0 | 0 | 0 | 3.3059 | 0.97183 | 8071.426 | 8071.426
| 2.8719 | 0 | 0 | 0 | 3.6226 | 0.98562 | 8414.0525 | 8414.0525
| 2.8727 | 0 | 0 | 0 | 5.6961 | 0.99548 | 9930.0123 | 9930.0123
| 2.8736 | 0 | 0 | 0 | 9.4437 | 0.99071 | 12971.9963 | 12971.9963
| 2.8744 | 0 | 0 | 0 | 13.8077 | 0.94681 | 16845.4116 | 16845.4116
| 2.8752 | 0 | 0 | 0 | 16.9297 | 0.84404 | 18607.7906 | 18607.7906
| 2.876 | 0 | 0 | 0 | 17.4595 | 0.75635 | 17338.8551 | 17338.8551
| 2.8769 | 0 | 0 | 0 | 16.2368 | 0.77665 | 16472.929 | 16472.929
| 2.8777 | 0 | 0 | 0 | 14.608 | 0.87529 | 16700.1747 | 16700.1747
| 2.8785 | 0 | 0 | 0 | 13.4543 | 0.94195 | 16679.8241 | 16679.8241
| 2.8794 | 0 | 0 | 0 | 13.6754 | 0.93281 | 16834.3807 | 16834.3807
| 2.8802 | 0 | 0 | 0 | 15.3587 | 0.886 | 17990.4057 | 17990.4057
| 2.881 | 0 | 0 | 0 | 17.1001 | 0.84571 | 19367.7854 | 19367.7854
| 2.8818 | 0 | 0 | 0 | 17.5057 | 0.83787 | 19786.5729 | 19786.5729
| 2.8827 | 0 | 0 | 0 | 16.3035 | 0.84483 | 18488.1342 | 18488.1342
| 2.8835 | 0 | 0 | 0 | 15.0808 | 0.83859 | 16971.1533 | 16971.1533
| 2.8843 | 0 | 0 | 0 | 14.6784 | 0.87503 | 17300.9133 | 17300.9133
| 2.8852 | 0 | 0 | 0 | 14.1429 | 0.92702 | 17744.6554 | 17744.6554
| 2.886 | 0 | 0 | 0 | 12.6604 | 0.90376 | 15697.4269 | 15697.4269
| 2.8868 | 0 | 0 | 0 | 11.0386 | 0.84751 | 13214.7616 | 13214.7616
| 2.8877 | 0 | 0 | 0 | 9.811 | 0.88027 | 12650.333 | 12650.333
| 2.8885 | 0 | 0 | 0 | 9.0179 | 0.95846 | 13080.1428 | 13080.1428
| 2.8893 | 0 | 0 | 0 | 9.1698 | 0.98753 | 13675.712 | 13675.712
| 2.8902 | 0 | 0 | 0 | 10.8755 | 0.96165 | 15060.5086 | 15060.5086
| 2.891 | 0 | 0 | 0 | 13.2978 | 0.89464 | 16613.5137 | 16613.5137
| 2.8918 | 0 | 0 | 0 | 15.26 | 0.84998 | 18092.5696 | 18092.5696
| 2.8927 | 0 | 0 | 0 | 17.314 | 0.85104 | 20849.8118 | 20849.8118
| 2.8935 | 0 | 0 | 0 | 20.1523 | 0.87343 | 25859.9221 | 25859.9221
| 2.8944 | 0 | 0 | 0 | 23.8503 | 0.84906 | 31952.2271 | 31952.2271
| 2.8952 | 0 | 0 | 0 | 27.8788 | 0.70282 | 34091.2041 | 34091.2041
| 2.896 | 0 | 0 | 0 | 31.4032 | 0.56622 | 34110.5966 | 34110.5966
| 2.8969 | 0 | 0 | 0 | 32.2606 | 0.55593 | 35369.4117 | 35369.4117
| 2.8977 | 0 | 0 | 0 | 29.1692 | 0.56165 | 29790.9492 | 29790.9492
| 2.8986 | 0 | 0 | 0 | 23.1294 | 0.61181 | 22408.6694 | 22408.6694
| 2.8994 | 0 | 0 | 0 | 16.4234 | 0.75636 | 18009.4328 | 18009.4328
| 2.9002 | 0 | 0 | 0 | 10.3566 | 0.90349 | 14308.7284 | 14308.7284
| 2.9011 | 0 | 0 | 0 | 6.3286 | 0.97746 | 11702.925 | 11702.925
| 2.9019 | 0 | 0 | 0 | 5.0033 | 0.99084 | 10829.222 | 10829.222
| 2.9028 | 0 | 0 | 0 | 5.1047 | 0.97562 | 10784.6874 | 10784.6874
| 2.9036 | 0 | 0 | 0 | 5.5578 | 0.94257 | 10808.3376 | 10808.3376
| 2.9044 | 0 | 0 | 0 | 6.3018 | 0.93244 | 11323.0577 | 11323.0577
| 2.9053 | 0 | 0 | 0 | 7.1495 | 0.96654 | 12517.2657 | 12517.2657
| 2.9061 | 0 | 0 | 0 | 8.3281 | 0.97239 | 13740.7279 | 13740.7279
| 2.907 | 0 | 0 | 0 | 10.5356 | 0.93682 | 15501.4792 | 15501.4792
| 2.9078 | 0 | 0 | 0 | 13.6568 | 0.89172 | 18333.4173 | 18333.4173
| 2.9087 | 0 | 0 | 0 | 17.1266 | 0.85793 | 22314.1794 | 22314.1794
| 2.9095 | 0 | 0 | 0 | 20.8863 | 0.83033 | 27669.0594 | 27669.0594
| 2.9104 | 0 | 0 | 0 | 24.3043 | 0.77433 | 32147.1457 | 32147.1457
| 2.9112 | 0 | 0 | 0 | 25.7193 | 0.67735 | 30817.5987 | 30817.5987
| 2.9121 | 0 | 0 | 0 | 24.98 | 0.57526 | 25091.8126 | 25091.8126
| 2.9129 | 0 | 0 | 0 | 23.0488 | 0.63998 | 24829.904 | 24829.904
| 2.9138 | 0 | 0 | 0 | 21.0481 | 0.78437 | 26905.414 | 26905.414
| 2.9146 | 0 | 0 | 0 | 19.598 | 0.85573 | 26844.8048 | 26844.8048
| 2.9155 | 0 | 0 | 0 | 19.3781 | 0.84889 | 26353.4776 | 26353.4776
| 2.9163 | 0 | 0 | 0 | 20.7893 | 0.73204 | 24976.1233 | 24976.1233
| 2.9172 | 0 | 0 | 0 | 23.7144 | 0.69316 | 28560.7452 | 28560.7452
| 2.918 | 0 | 0 | 0 | 26.6864 | 0.76469 | 38011.1874 | 38011.1874
| 2.9189 | 0 | 0 | 0 | 27.6088 | 0.6924 | 36542.9452 | 36542.9452
| 2.9197 | 0 | 0 | 0 | 26.0033 | 0.53627 | 25748.063 | 25748.063
| 2.9206 | 0 | 0 | 0 | 22.2996 | 0.55015 | 21046.8877 | 21046.8877
| 2.9214 | 0 | 0 | 0 | 16.6452 | 0.74145 | 19778.9274 | 19778.9274
| 2.9223 | 0 | 0 | 0 | 10.1421 | 0.91093 | 15743.3175 | 15743.3175
| 2.9231 | 0 | 0 | 0 | 5.8522 | 0.97989 | 12587.6419 | 12587.6419
| 2.924 | 0 | 0 | 0 | 6.035 | 0.99339 | 12980.1724 | 12980.1724
| 2.9248 | 0 | 0 | 0 | 10.0104 | 0.98096 | 16999.4843 | 16999.4843
| 2.9257 | 0 | 0 | 0 | 16.2661 | 0.91749 | 24330.0687 | 24330.0687
| 2.9265 | 0 | 0 | 0 | 23.2422 | 0.77266 | 32183.146 | 32183.146
| 2.9274 | 0 | 0 | 0 | 28.7743 | 0.60482 | 35503.1086 | 35503.1086
| 2.9283 | 0 | 0 | 0 | 31.2352 | 0.49629 | 33858.159 | 33858.159
| 2.9291 | 0 | 0 | 0 | 32.0116 | 0.48068 | 34450.343 | 34450.343
| 2.93 | 0 | 0 | 0 | 32.6788 | 0.59913 | 44810.7702 | 44810.7702
| 2.9308 | 0 | 0 | 0 | 33.6014 | 0.67939 | 53809.7533 | 53809.7533
| 2.9317 | 0 | 0 | 0 | 33.6261 | 0.55967 | 44546.2814 | 44546.2814
| 2.9326 | 0 | 0 | 0 | 34.3243 | 0.40094 | 33346.075 | 33346.075
| 2.9334 | 0 | 0 | 0 | 35.4317 | 0.47908 | 42615.4007 | 42615.4007
| 2.9343 | 0 | 0 | 0 | 35.7324 | 0.5867 | 53278.205 | 53278.205
| 2.9351 | 0 | 0 | 0 | 34.7269 | 0.55252 | 47524.4174 | 47524.4174
| 2.936 | 0 | 0 | 0 | 32.9354 | 0.49045 | 38159.6199 | 38159.6199
| 2.9369 | 0 | 0 | 0 | 30.0582 | 0.45121 | 29742.1012 | 29742.1012
| 2.9377 | 0 | 0 | 0 | 26.2462 | 0.56209 | 29555.5196 | 29555.5196
| 2.9386 | 0 | 0 | 0 | 22.2191 | 0.75235 | 30943.88 | 30943.88
| 2.9394 | 0 | 0 | 0 | 19.1586 | 0.82647 | 28095.6469 | 28095.6469
| 2.9403 | 0 | 0 | 0 | 18.4174 | 0.83559 | 27184.6668 | 27184.6668
| 2.9412 | 0 | 0 | 0 | 18.2403 | 0.77752 | 25102.3721 | 25102.3721
| 2.942 | 0 | 0 | 0 | 17.4007 | 0.68608 | 21057.501 | 21057.501
| 2.9429 | 0 | 0 | 0 | 16.9017 | 0.72839 | 21723.858 | 21723.858
| 2.9438 | 0 | 0 | 0 | 16.9119 | 0.85597 | 25642.7255 | 25642.7255
| 2.9446 | 0 | 0 | 0 | 16.94 | 0.8974 | 27035.2335 | 27035.2335
| 2.9455 | 0 | 0 | 0 | 16.3446 | 0.78651 | 22878.4402 | 22878.4402
| 2.9464 | 0 | 0 | 0 | 16.4059 | 0.65132 | 19094.3321 | 19094.3321
| 2.9472 | 0 | 0 | 0 | 17.2818 | 0.74881 | 23328.487 | 23328.487
| 2.9481 | 0 | 0 | 0 | 18.8388 | 0.90088 | 31147.6095 | 31147.6095
| 2.949 | 0 | 0 | 0 | 22.0221 | 0.87048 | 36961.8564 | 36961.8564
| 2.9499 | 0 | 0 | 0 | 27.6134 | 0.66087 | 39702.2 | 39702.2
| 2.9507 | 0 | 0 | 0 | 32.207 | 0.45749 | 36206.3795 | 36206.3795
| 2.9516 | 0 | 0 | 0 | 32.1603 | 0.39036 | 30917.9963 | 30917.9963
| 2.9525 | 0 | 0 | 0 | 28.0041 | 0.44136 | 27437.6875 | 27437.6875
| 2.9533 | 0 | 0 | 0 | 21.9377 | 0.63345 | 27253.2106 | 27253.2106
| 2.9542 | 0 | 0 | 0 | 16.5474 | 0.84686 | 25925.9318 | 25925.9318
| 2.9551 | 0 | 0 | 0 | 14.294 | 0.92829 | 24607.4595 | 24607.4595
| 2.956 | 0 | 0 | 0 | 16.5968 | 0.90655 | 28054.1869 | 28054.1869
| 2.9568 | 0 | 0 | 0 | 20.927 | 0.78384 | 32120.6342 | 32120.6342
| 2.9577 | 0 | 0 | 0 | 24.1841 | 0.57499 | 28963.5492 | 28963.5492
| 2.9586 | 0 | 0 | 0 | 26.0764 | 0.5166 | 29317.505 | 29317.505
| 2.9595 | 0 | 0 | 0 | 26.9098 | 0.62327 | 37333.219 | 37333.219
| 2.9603 | 0 | 0 | 0 | 26.7571 | 0.68603 | 40862.3321 | 40862.3321
| 2.9612 | 0 | 0 | 0 | 26.3075 | 0.64341 | 37430.911 | 37430.911
| 2.9621 | 0 | 0 | 0 | 27.0916 | 0.55574 | 34018.9019 | 34018.9019
| 2.963 | 0 | 0 | 0 | 29.3443 | 0.57256 | 40236.0363 | 40236.0363
| 2.9638 | 0 | 0 | 0 | 32.3881 | 0.616 | 51920.438 | 51920.438
| 2.9647 | 0 | 0 | 0 | 33.6767 | 0.51688 | 47091.3602 | 47091.3602
| 2.9656 | 0 | 0 | 0 | 32.9555 | 0.36499 | 32012.0364 | 32012.0364
| 2.9665 | 0 | 0 | 0 | 30.2566 | 0.40781 | 30673.4885 | 30673.4885
| 2.9674 | 0 | 0 | 0 | 25.06 | 0.57881 | 32015.0063 | 32015.0063
| 2.9682 | 0 | 0 | 0 | 17.8801 | 0.73247 | 25958.9278 | 25958.9278
| 2.9691 | 0 | 0 | 0 | 11.4424 | 0.85714 | 19981.6507 | 19981.6507
| 2.97 | 0 | 0 | 0 | 7.217 | 0.91185 | 15991.6017 | 15991.6017
| 2.9709 | 0 | 0 | 0 | 5.2969 | 0.93423 | 14384.4192 | 14384.4192
| 2.9718 | 0 | 0 | 0 | 4.934 | 0.96373 | 14522.1061 | 14522.1061
| 2.9727 | 0 | 0 | 0 | 5.1695 | 0.96729 | 14879.0848 | 14879.0848
| 2.9735 | 0 | 0 | 0 | 6.059 | 0.93427 | 15357.7783 | 15357.7783
| 2.9744 | 0 | 0 | 0 | 7.6739 | 0.91268 | 16850.5237 | 16850.5237
| 2.9753 | 0 | 0 | 0 | 9.8866 | 0.91318 | 19693.7322 | 19693.7322
| 2.9762 | 0 | 0 | 0 | 12.4363 | 0.89193 | 22920.2024 | 22920.2024
| 2.9771 | 0 | 0 | 0 | 14.066 | 0.83303 | 23935.2943 | 23935.2943
| 2.978 | 0 | 0 | 0 | 14.2424 | 0.71365 | 20823.7648 | 20823.7648
| 2.9789 | 0 | 0 | 0 | 13.8881 | 0.70275 | 20110.3073 | 20110.3073
| 2.9797 | 0 | 0 | 0 | 13.1942 | 0.84772 | 23262.5011 | 23262.5011
| 2.9806 | 0 | 0 | 0 | 12.9072 | 0.90191 | 24377.4636 | 24377.4636
| 2.9815 | 0 | 0 | 0 | 14.7132 | 0.86325 | 26376.7457 | 26376.7457
| 2.9824 | 0 | 0 | 0 | 18.473 | 0.79308 | 30992.9607 | 30992.9607
| 2.9833 | 0 | 0 | 0 | 22.2803 | 0.6566 | 32695.6977 | 32695.6977
| 2.9842 | 0 | 0 | 0 | 26.02 | 0.55484 | 34832.9513 | 34832.9513
| 2.9851 | 0 | 0 | 0 | 29.1943 | 0.56414 | 42932.3917 | 42932.3917
| 2.986 | 0 | 0 | 0 | 31.1123 | 0.51238 | 43771.7782 | 43771.7782
| 2.9869 | 0 | 0 | 0 | 32.4861 | 0.45226 | 41971.9178 | 41971.9178
| 2.9878 | 0 | 0 | 0 | 34.2735 | 0.45634 | 47065.2999 | 47065.2999
| 2.9886 | 0 | 0 | 0 | 36.5933 | 0.44964 | 53024.3865 | 53024.3865
| 2.9895 | 0 | 0 | 0 | 38.1326 | 0.42549 | 54840.2753 | 54840.2753
| 2.9904 | 0 | 0 | 0 | 37.3321 | 0.33443 | 41374.2542 | 41374.2542
| 2.9913 | 0 | 0 | 0 | 35.2568 | 0.31415 | 34725.8539 | 34725.8539
| 2.9922 | 0 | 0 | 0 | 32.4908 | 0.47172 | 44713.6677 | 44713.6677
| 2.9931 | 0 | 0 | 0 | 28.6326 | 0.59692 | 45372.2452 | 45372.2452
| 2.994 | 0 | 0 | 0 | 24.8362 | 0.62132 | 37786.1128 | 37786.1128
| 2.9949 | 0 | 0 | 0 | 22.2517 | 0.62011 | 32326.5668 | 32326.5668
| 2.9958 | 0 | 0 | 0 | 19.914 | 0.60347 | 27308.5144 | 27308.5144
| 2.9967 | 0 | 0 | 0 | 18.0484 | 0.66896 | 27014.1032 | 27014.1032
| 2.9976 | 0 | 0 | 0 | 17.1374 | 0.79696 | 30483.6312 | 30483.6312
| 2.9985 | 0 | 0 | 0 | 17.9413 | 0.81646 | 32992.6619 | 32992.6619
| 2.9994 | 0 | 0 | 0 | 21.8682 | 0.74806 | 38788.5977 | 38788.5977
| 3.0003 | 0 | 0 | 0 | 27.8241 | 0.6103 | 45501.8608 | 45501.8608
| 3.0012 | 0 | 0 | 0 | 31.9962 | 0.4197 | 40038.1686 | 40038.1686
| 3.0021 | 0 | 0 | 0 | 33.4638 | 0.3123 | 32508.3898 | 32508.3898
| 3.003 | 0 | 0 | 0 | 32.1314 | 0.38542 | 37312.7532 | 37312.7532
| 3.0039 | 0 | 0 | 0 | 27.098 | 0.52147 | 37776.7007 | 37776.7007
| 3.0048 | 0 | 0 | 0 | 20.3033 | 0.59901 | 28818.7552 | 28818.7552
| 3.0057 | 0 | 0 | 0 | 15.5109 | 0.73848 | 26325.4822 | 26325.4822
| 3.0066 | 0 | 0 | 0 | 12.9336 | 0.87792 | 26567.0885 | 26567.0885
| 3.0075 | 0 | 0 | 0 | 12.1252 | 0.87627 | 25239.2284 | 25239.2284
| 3.0084 | 0 | 0 | 0 | 14.2125 | 0.79796 | 26452.4177 | 26452.4177
| 3.0093 | 0 | 0 | 0 | 18.8669 | 0.76587 | 34310.1477 | 34310.1477
| 3.0102 | 0 | 0 | 0 | 24.7074 | 0.70348 | 45299.5859 | 45299.5859
| 3.0111 | 0 | 0 | 0 | 28.954 | 0.50031 | 41592.5126 | 41592.5126
| 3.012 | 0 | 0 | 0 | 31.1518 | 0.33048 | 31316.0868 | 31316.0868
| 3.013 | 0 | 0 | 0 | 31.6362 | 0.37832 | 36989.6301 | 36989.6301
| 3.0139 | 0 | 0 | 0 | 30.6514 | 0.50072 | 46423.6366 | 46423.6366
| 3.0148 | 0 | 0 | 0 | 28.4594 | 0.58468 | 47892.0252 | 47892.0252
| 3.0157 | 0 | 0 | 0 | 25.7497 | 0.56271 | 39411.7047 | 39411.7047
| 3.0166 | 0 | 0 | 0 | 22.4513 | 0.47167 | 27169.7603 | 27169.7603
| 3.0175 | 0 | 0 | 0 | 19.2745 | 0.54278 | 25791.1944 | 25791.1944
| 3.0184 | 0 | 0 | 0 | 16.1595 | 0.75938 | 29750.1779 | 29750.1779
| 3.0193 | 0 | 0 | 0 | 12.7529 | 0.87926 | 27741.7559 | 27741.7559
| 3.0202 | 0 | 0 | 0 | 10.1739 | 0.85757 | 22905.4235 | 22905.4235
| 3.0211 | 0 | 0 | 0 | 9.7238 | 0.78359 | 20388.3946 | 20388.3946
| 3.0221 | 0 | 0 | 0 | 11.1782 | 0.81276 | 23386.8948 | 23386.8948
| 3.023 | 0 | 0 | 0 | 14.3406 | 0.90419 | 32117.8149 | 32117.8149
| 3.0239 | 0 | 0 | 0 | 19.6763 | 0.84906 | 42451.0325 | 42451.0325
| 3.0248 | 0 | 0 | 0 | 25.548 | 0.58788 | 42165.8775 | 42165.8775
| 3.0257 | 0 | 0 | 0 | 29.3775 | 0.34901 | 31461.2354 | 31461.2354
| 3.0266 | 0 | 0 | 0 | 31.3056 | 0.32969 | 33325.4402 | 33325.4402
| 3.0276 | 0 | 0 | 0 | 31.7561 | 0.48524 | 50501.3107 | 50501.3107
| 3.0285 | 0 | 0 | 0 | 29.6073 | 0.57084 | 52699.9998 | 52699.9998
| 3.0294 | 0 | 0 | 0 | 26.5146 | 0.47609 | 36814.6335 | 36814.6335
| 3.0303 | 0 | 0 | 0 | 23.9811 | 0.4666 | 31135.9615 | 31135.9615
| 3.0312 | 0 | 0 | 0 | 20.9471 | 0.56122 | 31257.6191 | 31257.6191
| 3.0321 | 0 | 0 | 0 | 17.9361 | 0.66418 | 30798.0874 | 30798.0874
| 3.0331 | 0 | 0 | 0 | 16.2604 | 0.81945 | 34311.605 | 34311.605
| 3.034 | 0 | 0 | 0 | 15.1559 | 0.8285 | 32453.3758 | 32453.3758
| 3.0349 | 0 | 0 | 0 | 13.7175 | 0.65451 | 23460.5159 | 23460.5159
| 3.0358 | 0 | 0 | 0 | 12.6906 | 0.61931 | 20846.9806 | 20846.9806
| 3.0367 | 0 | 0 | 0 | 11.3592 | 0.80511 | 24934.7069 | 24934.7069
| 3.0377 | 0 | 0 | 0 | 9.4937 | 0.91583 | 25165.1013 | 25165.1013
| 3.0386 | 0 | 0 | 0 | 8.2937 | 0.9038 | 23006.5653 | 23006.5653
| 3.0395 | 0 | 0 | 0 | 9.1943 | 0.82028 | 22266.0925 | 22266.0925
| 3.0404 | 0 | 0 | 0 | 11.7723 | 0.77914 | 25177.673 | 25177.673
| 3.0414 | 0 | 0 | 0 | 15.2963 | 0.81565 | 33224.862 | 33224.862
| 3.0423 | 0 | 0 | 0 | 18.2118 | 0.73344 | 36044.4841 | 36044.4841
| 3.0432 | 0 | 0 | 0 | 19.3391 | 0.54399 | 28780.9631 | 28780.9631
| 3.0441 | 0 | 0 | 0 | 19.321 | 0.4945 | 26229.9835 | 26229.9835
| 3.0451 | 0 | 0 | 0 | 18.756 | 0.62919 | 32344.8456 | 32344.8456
| 3.046 | 0 | 0 | 0 | 17.3587 | 0.78962 | 37339.0902 | 37339.0902
| 3.0469 | 0 | 0 | 0 | 15.0012 | 0.77516 | 31694.8286 | 31694.8286
| 3.0479 | 0 | 0 | 0 | 13.6177 | 0.63473 | 23839.6443 | 23839.6443
| 3.0488 | 0 | 0 | 0 | 13.3281 | 0.68285 | 25268.4369 | 25268.4369
| 3.0497 | 0 | 0 | 0 | 12.209 | 0.82788 | 28600.2101 | 28600.2101
| 3.0506 | 0 | 0 | 0 | 9.6769 | 0.82518 | 24232.2631 | 24232.2631
| 3.0516 | 0 | 0 | 0 | 7.7889 | 0.78556 | 20416.3361 | 20416.3361
| 3.0525 | 0 | 0 | 0 | 6.5115 | 0.86603 | 20728.5179 | 20728.5179
| 3.0534 | 0 | 0 | 0 | 5.0983 | 0.92743 | 20237.9946 | 20237.9946
| 3.0544 | 0 | 0 | 0 | 4.3226 | 0.93595 | 19440.0224 | 19440.0224
| 3.0553 | 0 | 0 | 0 | 4.9791 | 0.94549 | 20627.1039 | 20627.1039
| 3.0562 | 0 | 0 | 0 | 7.0265 | 0.923 | 23237.9314 | 23237.9314
| 3.0572 | 0 | 0 | 0 | 10.8657 | 0.87074 | 28412.0193 | 28412.0193
| 3.0581 | 0 | 0 | 0 | 16.6652 | 0.79543 | 37799.6 | 37799.6
| 3.059 | 0 | 0 | 0 | 22.2747 | 0.62769 | 42279.3014 | 42279.3014
| 3.06 | 0 | 0 | 0 | 24.7084 | 0.40799 | 31897.6006 | 31897.6006
| 3.0609 | 0 | 0 | 0 | 24.3724 | 0.34851 | 26806.0237 | 26806.0237
| 3.0618 | 0 | 0 | 0 | 22.2994 | 0.52013 | 35470.6542 | 35470.6542
| 3.0628 | 0 | 0 | 0 | 18.8218 | 0.73239 | 40550.6324 | 40550.6324
| 3.0637 | 0 | 0 | 0 | 15.833 | 0.79438 | 36635.9535 | 36635.9535
| 3.0647 | 0 | 0 | 0 | 15.6244 | 0.73574 | 33613.4236 | 33613.4236
| 3.0656 | 0 | 0 | 0 | 16.5458 | 0.64981 | 31577.5849 | 31577.5849
| 3.0665 | 0 | 0 | 0 | 17.3449 | 0.58195 | 29839.0098 | 29839.0098
| 3.0675 | 0 | 0 | 0 | 17.2253 | 0.64246 | 32818.6961 | 32818.6961
| 3.0684 | 0 | 0 | 0 | 15.4467 | 0.68829 | 31564.5366 | 31564.5366
| 3.0694 | 0 | 0 | 0 | 13.1804 | 0.66853 | 26639.1573 | 26639.1573
| 3.0703 | 0 | 0 | 0 | 11.5238 | 0.76661 | 27552.7245 | 27552.7245
| 3.0713 | 0 | 0 | 0 | 9.9527 | 0.84261 | 27434.5079 | 27434.5079
| 3.0722 | 0 | 0 | 0 | 9.2586 | 0.81533 | 25458.1852 | 25458.1852
| 3.0731 | 0 | 0 | 0 | 10.9453 | 0.83691 | 29302.5269 | 29302.5269
| 3.0741 | 0 | 0 | 0 | 14.84 | 0.84481 | 38133.4099 | 38133.4099
| 3.075 | 0 | 0 | 0 | 20.1776 | 0.69223 | 43684.7698 | 43684.7698
| 3.076 | 0 | 0 | 0 | 25.7226 | 0.47383 | 41782.7413 | 41782.7413
| 3.0769 | 0 | 0 | 0 | 29.7206 | 0.34597 | 38555.7681 | 38555.7681
| 3.0779 | 0 | 0 | 0 | 30.6644 | 0.32873 | 38781.4962 | 38781.4962
| 3.0788 | 0 | 0 | 0 | 27.6515 | 0.38023 | 37903.4373 | 37903.4373
| 3.0798 | 0 | 0 | 0 | 21.8306 | 0.48226 | 34251.7503 | 34251.7503
| 3.0807 | 0 | 0 | 0 | 15.8131 | 0.65776 | 32406.6052 | 32406.6052
| 3.0817 | 0 | 0 | 0 | 11.3818 | 0.83256 | 31040.53 | 31040.53
| 3.0826 | 0 | 0 | 0 | 9.1926 | 0.9054 | 29371.0071 | 29371.0071
| 3.0836 | 0 | 0 | 0 | 9.1499 | 0.8508 | 27629.1041 | 27629.1041
| 3.0845 | 0 | 0 | 0 | 10.3403 | 0.75883 | 26744.9809 | 26744.9809
| 3.0855 | 0 | 0 | 0 | 11.936 | 0.72001 | 28251.1477 | 28251.1477
| 3.0864 | 0 | 0 | 0 | 13.3495 | 0.74066 | 31938.5886 | 31938.5886
| 3.0874 | 0 | 0 | 0 | 13.5746 | 0.74258 | 32606.9799 | 32606.9799
| 3.0883 | 0 | 0 | 0 | 13.1699 | 0.64991 | 27916.3526 | 27916.3526
| 3.0893 | 0 | 0 | 0 | 13.4497 | 0.66931 | 29377.7559 | 29377.7559
| 3.0902 | 0 | 0 | 0 | 13.9155 | 0.78344 | 35554.2225 | 35554.2225
| 3.0912 | 0 | 0 | 0 | 13.0055 | 0.74715 | 32120.9492 | 32120.9492
| 3.0921 | 0 | 0 | 0 | 11.9087 | 0.63202 | 25423.7344 | 25423.7344
| 3.0931 | 0 | 0 | 0 | 11.291 | 0.69586 | 27002.0141 | 27002.0141
| 3.0941 | 0 | 0 | 0 | 9.9825 | 0.82724 | 29599.2684 | 29599.2684
| 3.095 | 0 | 0 | 0 | 8.1958 | 0.83453 | 26658.4706 | 26658.4706
| 3.096 | 0 | 0 | 0 | 7.6009 | 0.83365 | 25701.3528 | 25701.3528
| 3.0969 | 0 | 0 | 0 | 7.8623 | 0.8626 | 27163.996 | 27163.996
| 3.0979 | 0 | 0 | 0 | 8.487 | 0.82247 | 27096.0419 | 27096.0419
| 3.0989 | 0 | 0 | 0 | 10.3511 | 0.79559 | 29722.9822 | 29722.9822
| 3.0998 | 0 | 0 | 0 | 13.8214 | 0.80201 | 37569.2775 | 37569.2775
| 3.1008 | 0 | 0 | 0 | 17.1939 | 0.70023 | 40646.3592 | 40646.3592
| 3.1017 | 0 | 0 | 0 | 18.3561 | 0.49547 | 31003.3603 | 31003.3603
| 3.1027 | 0 | 0 | 0 | 17.8216 | 0.4267 | 25935.1921 | 25935.1921
| 3.1037 | 0 | 0 | 0 | 15.5451 | 0.60487 | 32052.3981 | 32052.3981
| 3.1046 | 0 | 0 | 0 | 11.5515 | 0.7788 | 32170.2596 | 32170.2596
| 3.1056 | 0 | 0 | 0 | 7.8964 | 0.85891 | 28073.2167 | 28073.2167
| 3.1066 | 0 | 0 | 0 | 6.958 | 0.91632 | 28254.6114 | 28254.6114
| 3.1075 | 0 | 0 | 0 | 7.4452 | 0.88717 | 28364.4374 | 28364.4374
| 3.1085 | 0 | 0 | 0 | 8.0423 | 0.77237 | 25786.787 | 25786.787
| 3.1095 | 0 | 0 | 0 | 8.2519 | 0.73109 | 24843.8357 | 24843.8357
| 3.1104 | 0 | 0 | 0 | 8.305 | 0.77341 | 26476.119 | 26476.119
| 3.1114 | 0 | 0 | 0 | 8.6865 | 0.86037 | 30316.1718 | 30316.1718
| 3.1124 | 0 | 0 | 0 | 9.4244 | 0.88509 | 32852.8091 | 32852.8091
| 3.1133 | 0 | 0 | 0 | 9.6257 | 0.75796 | 28614.8445 | 28614.8445
| 3.1143 | 0 | 0 | 0 | 9.9595 | 0.63422 | 24561.8474 | 24561.8474
| 3.1153 | 0 | 0 | 0 | 10.8921 | 0.73544 | 30365.1879 | 30365.1879
| 3.1162 | 0 | 0 | 0 | 12.6183 | 0.85682 | 39653.6499 | 39653.6499
| 3.1172 | 0 | 0 | 0 | 15.7071 | 0.78705 | 44383.2018 | 44383.2018
| 3.1182 | 0 | 0 | 0 | 21.1207 | 0.56737 | 44636.1334 | 44636.1334
| 3.1192 | 0 | 0 | 0 | 27.3763 | 0.39252 | 44633.5619 | 44633.5619
| 3.1201 | 0 | 0 | 0 | 32.1557 | 0.30104 | 44906.6942 | 44906.6942
| 3.1211 | 0 | 0 | 0 | 34.3995 | 0.26774 | 45309.7936 | 45309.7936
| 3.1221 | 0 | 0 | 0 | 33.5859 | 0.29206 | 47444.9928 | 47444.9928
| 3.123 | 0 | 0 | 0 | 29.2728 | 0.33581 | 43110.0048 | 43110.0048
| 3.124 | 0 | 0 | 0 | 22.9715 | 0.40383 | 36221.9608 | 36221.9608
| 3.125 | 0 | 0 | 0 | 16.5428 | 0.59065 | 36129.3556 | 36129.3556
| 3.126 | 0 | 0 | 0 | 10.6534 | 0.78435 | 33258.4239 | 33258.4239
| 3.127 | 0 | 0 | 0 | 6.4186 | 0.87589 | 28282.2659 | 28282.2659
| 3.1279 | 0 | 0 | 0 | 5.5363 | 0.92368 | 28236.1612 | 28236.1612
| 3.1289 | 0 | 0 | 0 | 8.0212 | 0.92801 | 33560.8047 | 33560.8047
| 3.1299 | 0 | 0 | 0 | 13.416 | 0.8312 | 42647.9017 | 42647.9017
| 3.1309 | 0 | 0 | 0 | 19.3401 | 0.59009 | 43743.6078 | 43743.6078
| 3.1319 | 0 | 0 | 0 | 24.3775 | 0.35628 | 35694.0005 | 35694.0005
| 3.1328 | 0 | 0 | 0 | 28.875 | 0.32889 | 42744.6413 | 42744.6413
| 3.1338 | 0 | 0 | 0 | 32.725 | 0.37091 | 59878.6721 | 59878.6721
| 3.1348 | 0 | 0 | 0 | 34.715 | 0.33505 | 60466.1014 | 60466.1014
| 3.1358 | 0 | 0 | 0 | 35.2851 | 0.26044 | 48628.81 | 48628.81
| 3.1368 | 0 | 0 | 0 | 33.5713 | 0.23516 | 40162.0027 | 40162.0027
| 3.1377 | 0 | 0 | 0 | 28.9623 | 0.27846 | 37003.7965 | 37003.7965
| 3.1387 | 0 | 0 | 0 | 22.79 | 0.44764 | 41916.0464 | 41916.0464
| 3.1397 | 0 | 0 | 0 | 17.0629 | 0.71533 | 47743.1334 | 47743.1334
| 3.1407 | 0 | 0 | 0 | 13.6669 | 0.83124 | 45151.8706 | 45151.8706
| 3.1417 | 0 | 0 | 0 | 13.8148 | 0.72941 | 40138.6425 | 40138.6425
| 3.1427 | 0 | 0 | 0 | 15.9972 | 0.57446 | 36320.5974 | 36320.5974
| 3.1437 | 0 | 0 | 0 | 16.8316 | 0.48176 | 32174.2613 | 32174.2613
| 3.1447 | 0 | 0 | 0 | 15.5461 | 0.4736 | 29340.89 | 29340.89
| 3.1456 | 0 | 0 | 0 | 13.1748 | 0.62554 | 33572.1626 | 33572.1626
| 3.1466 | 0 | 0 | 0 | 10.9941 | 0.82402 | 38681.6326 | 38681.6326
| 3.1476 | 0 | 0 | 0 | 10.1792 | 0.88132 | 39424.1789 | 39424.1789
| 3.1486 | 0 | 0 | 0 | 11.7548 | 0.75058 | 37257.6099 | 37257.6099
| 3.1496 | 0 | 0 | 0 | 15.6288 | 0.5923 | 37571.9007 | 37571.9007
| 3.1506 | 0 | 0 | 0 | 20.4217 | 0.52532 | 44667.7805 | 44667.7805
| 3.1516 | 0 | 0 | 0 | 24.3564 | 0.42928 | 46110.5439 | 46110.5439
| 3.1526 | 0 | 0 | 0 | 25.5447 | 0.34467 | 39776.1573 | 39776.1573
| 3.1536 | 0 | 0 | 0 | 24.6555 | 0.32394 | 35651.8058 | 35651.8058
| 3.1546 | 0 | 0 | 0 | 22.384 | 0.43752 | 42362.7957 | 42362.7957
| 3.1556 | 0 | 0 | 0 | 19.1377 | 0.58568 | 46978.4143 | 46978.4143
| 3.1566 | 0 | 0 | 0 | 16.2162 | 0.63297 | 42713.6645 | 42713.6645
| 3.1576 | 0 | 0 | 0 | 15.7028 | 0.6313 | 41437.3225 | 41437.3225
| 3.1586 | 0 | 0 | 0 | 17.1823 | 0.58757 | 42360.2663 | 42360.2663
| 3.1596 | 0 | 0 | 0 | 19.665 | 0.50655 | 42541.8091 | 42541.8091
| 3.1606 | 0 | 0 | 0 | 23.6299 | 0.44998 | 47851.707 | 47851.707
| 3.1616 | 0 | 0 | 0 | 29.2131 | 0.40321 | 59038.0059 | 59038.0059
| 3.1626 | 0 | 0 | 0 | 34.9814 | 0.2979 | 59910.9831 | 59910.9831
| 3.1636 | 0 | 0 | 0 | 39.5269 | 0.1971 | 50495.919 | 50495.919
| 3.1646 | 0 | 0 | 0 | 40.6045 | 0.16257 | 44171.2959 | 44171.2959
| 3.1656 | 0 | 0 | 0 | 38.7418 | 0.17484 | 43289.8508 | 43289.8508
| 3.1666 | 0 | 0 | 0 | 35.5722 | 0.29581 | 62216.6261 | 62216.6261
| 3.1676 | 0 | 0 | 0 | 33.111 | 0.40901 | 75665.6881 | 75665.6881
| 3.1686 | 0 | 0 | 0 | 31.965 | 0.36245 | 63229.8934 | 63229.8934
| 3.1696 | 0 | 0 | 0 | 33.0416 | 0.25862 | 47986.9804 | 47986.9804
| 3.1706 | 0 | 0 | 0 | 33.3918 | 0.22219 | 42154.3976 | 42154.3976
| 3.1716 | 0 | 0 | 0 | 31.5084 | 0.24162 | 41537.6482 | 41537.6482
| 3.1726 | 0 | 0 | 0 | 27.8193 | 0.36236 | 50994.867 | 50994.867
| 3.1736 | 0 | 0 | 0 | 23.271 | 0.50439 | 55018.2576 | 55018.2576
| 3.1746 | 0 | 0 | 0 | 19.2412 | 0.5145 | 44487.9059 | 44487.9059
| 3.1756 | 0 | 0 | 0 | 18.7173 | 0.51741 | 43524.6733 | 43524.6733
| 3.1766 | 0 | 0 | 0 | 21.9554 | 0.55647 | 56848.3315 | 56848.3315
| 3.1776 | 0 | 0 | 0 | 26.0112 | 0.43048 | 55689.268 | 55689.268
| 3.1786 | 0 | 0 | 0 | 29.6437 | 0.26519 | 42160.0323 | 42160.0323
| 3.1797 | 0 | 0 | 0 | 30.7895 | 0.23043 | 39142.6803 | 39142.6803
| 3.1807 | 0 | 0 | 0 | 29.1678 | 0.24861 | 38765.8637 | 38765.8637
| 3.1817 | 0 | 0 | 0 | 25.3298 | 0.41038 | 51801.1136 | 51801.1136
| 3.1827 | 0 | 0 | 0 | 20.5988 | 0.56224 | 54214.1012 | 54214.1012
| 3.1837 | 0 | 0 | 0 | 16.4032 | 0.54101 | 40783.8687 | 40783.8687
| 3.1847 | 0 | 0 | 0 | 16.1701 | 0.56241 | 41957.7062 | 41957.7062
| 3.1857 | 0 | 0 | 0 | 19.2242 | 0.60633 | 54504.4062 | 54504.4062
| 3.1867 | 0 | 0 | 0 | 21.9915 | 0.45932 | 48729.9305 | 48729.9305
| 3.1878 | 0 | 0 | 0 | 23.5603 | 0.30157 | 35148.2235 | 35148.2235
| 3.1888 | 0 | 0 | 0 | 23.1756 | 0.3099 | 35454.7193 | 35454.7193
| 3.1898 | 0 | 0 | 0 | 19.831 | 0.40074 | 37880.2048 | 37880.2048
| 3.1908 | 0 | 0 | 0 | 14.1401 | 0.58385 | 39353.3495 | 39353.3495
| 3.1918 | 0 | 0 | 0 | 9.142 | 0.8064 | 39929.732 | 39929.732
| 3.1928 | 0 | 0 | 0 | 6.5958 | 0.90891 | 38363.6067 | 38363.6067
| 3.1939 | 0 | 0 | 0 | 7.071 | 0.8635 | 37730.2691 | 37730.2691
| 3.1949 | 0 | 0 | 0 | 8.8414 | 0.7174 | 35250.5499 | 35250.5499
| 3.1959 | 0 | 0 | 0 | 9.6513 | 0.56087 | 29124.3252 | 29124.3252
| 3.1969 | 0 | 0 | 0 | 9.1735 | 0.56171 | 28405.5218 | 28405.5218
| 3.198 | 0 | 0 | 0 | 7.7057 | 0.74397 | 34388.2944 | 34388.2944
| 3.199 | 0 | 0 | 0 | 5.6133 | 0.90445 | 36654.7643 | 36654.7643
| 3.2 | 0 | 0 | 0 | 3.7438 | 0.92959 | 33452.9489 | 33452.9489
| 3.201 | 0 | 0 | 0 | 2.8667 | 0.85264 | 29063.6908 | 29063.6908
| 3.202 | 0 | 0 | 0 | 2.9441 | 0.83423 | 28695.7595 | 28695.7595
| 3.2031 | 0 | 0 | 0 | 3.4402 | 0.92434 | 32988.4639 | 32988.4639
| 3.2041 | 0 | 0 | 0 | 3.3672 | 0.92692 | 33050.6336 | 33050.6336
| 3.2051 | 0 | 0 | 0 | 2.8578 | 0.82586 | 28580.8206 | 28580.8206
| 3.2062 | 0 | 0 | 0 | 2.734 | 0.83108 | 28638.1957 | 28638.1957
| 3.2072 | 0 | 0 | 0 | 2.5182 | 0.92497 | 31543.0646 | 31543.0646
| 3.2082 | 0 | 0 | 0 | 1.7081 | 0.93783 | 30417.3918 | 30417.3918
| 3.2092 | 0 | 0 | 0 | 1.0274 | 0.9217 | 28672.2606 | 28672.2606
| 3.2103 | 0 | 0 | 0 | 0.90048 | 0.94412 | 29235.635 | 29235.635
| 3.2113 | 0 | 0 | 0 | 0.94924 | 0.94923 | 29608.0431 | 29608.0431
| 3.2123 | 0 | 0 | 0 | 1.2202 | 0.93541 | 29831.5943 | 29831.5943
| 3.2134 | 0 | 0 | 0 | 1.8173 | 0.92624 | 30866.546 | 30866.546
| 3.2144 | 0 | 0 | 0 | 2.4397 | 0.88652 | 30915.7471 | 30915.7471
| 3.2154 | 0 | 0 | 0 | 3.033 | 0.84558 | 30792.3827 | 30792.3827
| 3.2165 | 0 | 0 | 0 | 3.5529 | 0.8486 | 32107.15 | 32107.15
| 3.2175 | 0 | 0 | 0 | 3.993 | 0.84099 | 32881.41 | 32881.41
| 3.2185 | 0 | 0 | 0 | 4.4237 | 0.83719 | 33801.1182 | 33801.1182
| 3.2196 | 0 | 0 | 0 | 4.4822 | 0.80304 | 32673.3798 | 32673.3798
| 3.2206 | 0 | 0 | 0 | 4.0042 | 0.74008 | 29298.3324 | 29298.3324
| 3.2216 | 0 | 0 | 0 | 3.2722 | 0.78861 | 29869.7765 | 29869.7765
| 3.2227 | 0 | 0 | 0 | 2.3319 | 0.89724 | 32061.3753 | 32061.3753
| 3.2237 | 0 | 0 | 0 | 1.2455 | 0.95326 | 31810.0867 | 31810.0867
| 3.2248 | 0 | 0 | 0 | 0.8046 | 0.96804 | 31487.4108 | 31487.4108
| 3.2258 | 0 | 0 | 0 | 1.4461 | 0.97151 | 33117.7258 | 33117.7258
| 3.2268 | 0 | 0 | 0 | 2.4807 | 0.9332 | 34211.1052 | 34211.1052
| 3.2279 | 0 | 0 | 0 | 2.8869 | 0.8162 | 30856.979 | 30856.979
| 3.2289 | 0 | 0 | 0 | 2.8326 | 0.75972 | 28731.4494 | 28731.4494
| 3.23 | 0 | 0 | 0 | 2.5878 | 0.87422 | 32659.754 | 32659.754
| 3.231 | 0 | 0 | 0 | 2.3375 | 0.96922 | 35754.7851 | 35754.7851
| 3.2321 | 0 | 0 | 0 | 3.1916 | 0.97131 | 38057.2427 | 38057.2427
| 3.2331 | 0 | 0 | 0 | 6.4872 | 0.87738 | 42740.7138 | 42740.7138
| 3.2342 | 0 | 0 | 0 | 10.9864 | 0.66071 | 42894.5051 | 42894.5051
| 3.2352 | 0 | 0 | 0 | 15.2127 | 0.43487 | 36663.6793 | 36663.6793
| 3.2362 | 0 | 0 | 0 | 18.2769 | 0.35944 | 36478.3084 | 36478.3084
| 3.2373 | 0 | 0 | 0 | 18.3465 | 0.37557 | 38408.5464 | 38408.5464
| 3.2383 | 0 | 0 | 0 | 15.2237 | 0.41927 | 35763.1681 | 35763.1681
| 3.2394 | 0 | 0 | 0 | 11.1523 | 0.59218 | 39576.5348 | 39576.5348
| 3.2404 | 0 | 0 | 0 | 8.0549 | 0.81315 | 44955.0654 | 44955.0654
| 3.2415 | 0 | 0 | 0 | 5.9341 | 0.86538 | 41959.4201 | 41959.4201
| 3.2425 | 0 | 0 | 0 | 4.7804 | 0.73426 | 33178.5518 | 33178.5518
| 3.2436 | 0 | 0 | 0 | 4.576 | 0.66314 | 29686.0659 | 29686.0659
| 3.2446 | 0 | 0 | 0 | 4.3847 | 0.78042 | 34639.5161 | 34639.5161
| 3.2457 | 0 | 0 | 0 | 3.356 | 0.8772 | 36554.3395 | 36554.3395
| 3.2468 | 0 | 0 | 0 | 1.8829 | 0.91473 | 34736.1062 | 34736.1062
| 3.2478 | 0 | 0 | 0 | 1.0427 | 0.92365 | 33305.5561 | 33305.5561
| 3.2489 | 0 | 0 | 0 | 0.93588 | 0.92157 | 33125.983 | 33125.983
| 3.2499 | 0 | 0 | 0 | 2.0753 | 0.9265 | 36055.8643 | 36055.8643
| 3.251 | 0 | 0 | 0 | 5.1291 | 0.87761 | 41834.8572 | 41834.8572
| 3.252 | 0 | 0 | 0 | 9.658 | 0.70122 | 44690.9245 | 44690.9245
| 3.2531 | 0 | 0 | 0 | 14.6546 | 0.46238 | 40128.5363 | 40128.5363
| 3.2541 | 0 | 0 | 0 | 19.5785 | 0.33525 | 39013.8141 | 39013.8141
| 3.2552 | 0 | 0 | 0 | 22.9728 | 0.30968 | 43896.0693 | 43896.0693
| 3.2563 | 0 | 0 | 0 | 23.3183 | 0.29538 | 42841.4121 | 42841.4121
| 3.2573 | 0 | 0 | 0 | 20.5508 | 0.32024 | 39834.9897 | 39834.9897
| 3.2584 | 0 | 0 | 0 | 16.0885 | 0.40848 | 39323.0088 | 39323.0088
| 3.2595 | 0 | 0 | 0 | 10.9143 | 0.59574 | 42129.432 | 42129.432
| 3.2605 | 0 | 0 | 0 | 6.1805 | 0.8275 | 43681.4979 | 43681.4979
| 3.2616 | 0 | 0 | 0 | 2.8072 | 0.94538 | 40301.8486 | 40301.8486
| 3.2626 | 0 | 0 | 0 | 1.4654 | 0.94896 | 37188.7006 | 37188.7006
| 3.2637 | 0 | 0 | 0 | 2.3968 | 0.9214 | 38539.5522 | 38539.5522
| 3.2648 | 0 | 0 | 0 | 4.7233 | 0.85302 | 41656.5265 | 41656.5265
| 3.2658 | 0 | 0 | 0 | 6.282 | 0.67696 | 36663.1283 | 36663.1283
| 3.2669 | 0 | 0 | 0 | 6.9483 | 0.54486 | 30899.1678 | 30899.1678
| 3.268 | 0 | 0 | 0 | 6.9942 | 0.64612 | 36888.6098 | 36888.6098
| 3.269 | 0 | 0 | 0 | 5.6974 | 0.75536 | 39871.6325 | 39871.6325
| 3.2701 | 0 | 0 | 0 | 3.3436 | 0.79132 | 36040.9911 | 36040.9911
| 3.2712 | 0 | 0 | 0 | 2.0658 | 0.88252 | 37126.2463 | 37126.2463
| 3.2723 | 0 | 0 | 0 | 2.6513 | 0.95063 | 41714.4057 | 41714.4057
| 3.2733 | 0 | 0 | 0 | 5.4707 | 0.89205 | 47130.3084 | 47130.3084
| 3.2744 | 0 | 0 | 0 | 9.7813 | 0.67483 | 46904.1875 | 46904.1875
| 3.2755 | 0 | 0 | 0 | 13.8918 | 0.42499 | 38062.204 | 38062.204
| 3.2765 | 0 | 0 | 0 | 16.6283 | 0.33154 | 35045.3105 | 35045.3105
| 3.2776 | 0 | 0 | 0 | 16.5326 | 0.36021 | 38000.8594 | 38000.8594
| 3.2787 | 0 | 0 | 0 | 13.3815 | 0.45928 | 40337.9038 | 40337.9038
| 3.2798 | 0 | 0 | 0 | 9.3152 | 0.67881 | 46712.0285 | 46712.0285
| 3.2808 | 0 | 0 | 0 | 7.3534 | 0.87043 | 53210.5526 | 53210.5526
| 3.2819 | 0 | 0 | 0 | 9.1927 | 0.82789 | 56968.7845 | 56968.7845
| 3.283 | 0 | 0 | 0 | 13.9077 | 0.54999 | 50589.4924 | 50589.4924
| 3.2841 | 0 | 0 | 0 | 19.728 | 0.2975 | 38588.6597 | 38588.6597
| 3.2852 | 0 | 0 | 0 | 25.492 | 0.23085 | 41500.9182 | 41500.9182
| 3.2862 | 0 | 0 | 0 | 29.7879 | 0.22925 | 52158.598 | 52158.598
| 3.2873 | 0 | 0 | 0 | 31.2824 | 0.22257 | 54994.1357 | 54994.1357
| 3.2884 | 0 | 0 | 0 | 29.9776 | 0.21035 | 48671.7626 | 48671.7626
| 3.2895 | 0 | 0 | 0 | 26.7501 | 0.20952 | 40902.3416 | 40902.3416
| 3.2906 | 0 | 0 | 0 | 22.7378 | 0.2872 | 45106.2189 | 45106.2189
| 3.2916 | 0 | 0 | 0 | 18.008 | 0.44109 | 53140.1971 | 53140.1971
| 3.2927 | 0 | 0 | 0 | 12.507 | 0.53119 | 46440.3925 | 46440.3925
| 3.2938 | 0 | 0 | 0 | 8.0926 | 0.60791 | 40730.3533 | 40730.3533
| 3.2949 | 0 | 0 | 0 | 5.5297 | 0.75156 | 43039.6048 | 43039.6048
| 3.296 | 0 | 0 | 0 | 3.6961 | 0.85474 | 43715.1392 | 43715.1392
| 3.2971 | 0 | 0 | 0 | 2.0612 | 0.8672 | 40062.9558 | 40062.9558
| 3.2982 | 0 | 0 | 0 | 1.056 | 0.86849 | 37723.1807 | 37723.1807
| 3.2992 | 0 | 0 | 0 | 0.76393 | 0.93045 | 39804.0437 | 39804.0437
| 3.3003 | 0 | 0 | 0 | 1.2156 | 0.94667 | 41877.6732 | 41877.6732
| 3.3014 | 0 | 0 | 0 | 2.7094 | 0.87009 | 42579.3305 | 42579.3305
| 3.3025 | 0 | 0 | 0 | 4.3043 | 0.72952 | 39701.8999 | 39701.8999
| 3.3036 | 0 | 0 | 0 | 5.2572 | 0.57098 | 33140.4985 | 33140.4985
| 3.3047 | 0 | 0 | 0 | 6.3229 | 0.60299 | 37573.9951 | 37573.9951
| 3.3058 | 0 | 0 | 0 | 7.5608 | 0.73193 | 49462.64 | 49462.64
| 3.3069 | 0 | 0 | 0 | 7.0784 | 0.67338 | 44327.2011 | 44327.2011
| 3.308 | 0 | 0 | 0 | 5.8078 | 0.5478 | 33427.956 | 33427.956
| 3.3091 | 0 | 0 | 0 | 5.3436 | 0.60804 | 36171.9658 | 36171.9658
| 3.3102 | 0 | 0 | 0 | 4.8063 | 0.72278 | 41720.1634 | 41720.1634
| 3.3113 | 0 | 0 | 0 | 3.0693 | 0.73891 | 38324.5758 | 38324.5758
| 3.3124 | 0 | 0 | 0 | 1.656 | 0.75289 | 35783.3065 | 35783.3065
| 3.3135 | 0 | 0 | 0 | 1.0971 | 0.88131 | 40550.4716 | 40550.4716
| 3.3146 | 0 | 0 | 0 | 0.49183 | 0.97889 | 43465.036 | 43465.036
| 3.3156 | 0 | 0 | 0 | -0.37656 | 0.99864 | 42050.0873 | 42050.0873
| 3.3167 | 0 | 0 | 0 | -0.88329 | 0.99929 | 40855.2217 | 40855.2217
| 3.3179 | 0 | 0 | 0 | -1.1369 | 0.99774 | 40272.5581 | 40272.5581
| 3.319 | 0 | 0 | 0 | -1.2915 | 0.99572 | 39939.3364 | 39939.3364
| 3.3201 | 0 | 0 | 0 | -1.3941 | 0.99122 | 39646.3664 | 39646.3664
| 3.3212 | 0 | 0 | 0 | -1.6465 | 0.97972 | 38689.1048 | 38689.1048
| 3.3223 | 0 | 0 | 0 | -1.8678 | 0.96766 | 37805.2176 | 37805.2176
| 3.3234 | 0 | 0 | 0 | -1.5688 | 0.94084 | 37643.9063 | 37643.9063
| 3.3245 | 0 | 0 | 0 | -0.56508 | 0.86359 | 37068.4521 | 37068.4521
| 3.3256 | 0 | 0 | 0 | 0.68348 | 0.76442 | 35746.2443 | 35746.2443
| 3.3267 | 0 | 0 | 0 | 1.5648 | 0.68908 | 34253.55 | 34253.55
| 3.3278 | 0 | 0 | 0 | 2.2225 | 0.70892 | 36910.2831 | 36910.2831
| 3.3289 | 0 | 0 | 0 | 3.3811 | 0.82215 | 46280.3534 | 46280.3534
| 3.33 | 0 | 0 | 0 | 5.956 | 0.81689 | 54303.9238 | 54303.9238
| 3.3311 | 0 | 0 | 0 | 9.4264 | 0.60985 | 50399.9218 | 50399.9218
| 3.3322 | 0 | 0 | 0 | 11.7096 | 0.36417 | 34667.2288 | 34667.2288
| 3.3333 | 0 | 0 | 0 | 13.0785 | 0.28464 | 29502.8385 | 29502.8385
| 3.3344 | 0 | 0 | 0 | 14.464 | 0.41875 | 47261.9087 | 47261.9087
| 3.3356 | 0 | 0 | 0 | 15.6347 | 0.53436 | 64802.1639 | 64802.1639
| 3.3367 | 0 | 0 | 0 | 14.2443 | 0.42447 | 47640.7489 | 47640.7489
| 3.3378 | 0 | 0 | 0 | 12.7744 | 0.28953 | 29909.5603 | 29909.5603
| 3.3389 | 0 | 0 | 0 | 11.7825 | 0.42491 | 41534.6044 | 41534.6044
| 3.34 | 0 | 0 | 0 | 9.8992 | 0.66826 | 58554.728 | 58554.728
| 3.3411 | 0 | 0 | 0 | 6.5643 | 0.76184 | 54634.6052 | 54634.6052
| 3.3422 | 0 | 0 | 0 | 5.5671 | 0.71473 | 48357.1917 | 48357.1917
| 3.3434 | 0 | 0 | 0 | 5.7591 | 0.61488 | 42263.6635 | 42263.6635
| 3.3445 | 0 | 0 | 0 | 5.4244 | 0.50341 | 34015.9602 | 34015.9602
| 3.3456 | 0 | 0 | 0 | 4.8761 | 0.61466 | 40286.4753 | 40286.4753
| 3.3467 | 0 | 0 | 0 | 5.1126 | 0.81381 | 54342.3448 | 54342.3448
| 3.3478 | 0 | 0 | 0 | 6.6831 | 0.79062 | 58429.6613 | 58429.6613
| 3.349 | 0 | 0 | 0 | 8.6753 | 0.55791 | 46764.1027 | 46764.1027
| 3.3501 | 0 | 0 | 0 | 10.7931 | 0.33787 | 32301.8452 | 32301.8452
| 3.3512 | 0 | 0 | 0 | 13.3248 | 0.35948 | 40082.0815 | 40082.0815
| 3.3523 | 0 | 0 | 0 | 14.3468 | 0.44497 | 52862.5377 | 52862.5377
| 3.3535 | 0 | 0 | 0 | 12.0296 | 0.41544 | 43229.2215 | 43229.2215
| 3.3546 | 0 | 0 | 0 | 9.0734 | 0.45812 | 40081.8458 | 40081.8458
| 3.3557 | 0 | 0 | 0 | 6.5755 | 0.619 | 46663.4571 | 46663.4571
| 3.3568 | 0 | 0 | 0 | 3.9449 | 0.77847 | 50003.6925 | 50003.6925
| 3.358 | 0 | 0 | 0 | 3.1848 | 0.86933 | 53429.7134 | 53429.7134
| 3.3591 | 0 | 0 | 0 | 4.1489 | 0.7778 | 50994.815 | 50994.815
| 3.3602 | 0 | 0 | 0 | 5.0374 | 0.52673 | 36647.7438 | 36647.7438
| 3.3613 | 0 | 0 | 0 | 6.0858 | 0.48235 | 35953.0574 | 35953.0574
| 3.3625 | 0 | 0 | 0 | 6.9696 | 0.61247 | 48388.7206 | 48388.7206
| 3.3636 | 0 | 0 | 0 | 7.2901 | 0.65682 | 53121.8598 | 53121.8598
| 3.3647 | 0 | 0 | 0 | 7.9498 | 0.60733 | 51330.8458 | 51330.8458
| 3.3659 | 0 | 0 | 0 | 8.0795 | 0.45281 | 38719.3894 | 38719.3894
| 3.367 | 0 | 0 | 0 | 7.4841 | 0.37778 | 31269.8757 | 31269.8757
| 3.3681 | 0 | 0 | 0 | 6.9967 | 0.55134 | 44462.2915 | 44462.2915
| 3.3693 | 0 | 0 | 0 | 6.0068 | 0.72324 | 55087.9045 | 55087.9045
| 3.3704 | 0 | 0 | 0 | 4.0654 | 0.70042 | 47465.3502 | 47465.3502
| 3.3715 | 0 | 0 | 0 | 4.5464 | 0.61159 | 42873.76 | 42873.76
| 3.3727 | 0 | 0 | 0 | 8.4487 | 0.58137 | 51992.0337 | 51992.0337
| 3.3738 | 0 | 0 | 0 | 11.9306 | 0.44236 | 48886.945 | 48886.945
| 3.375 | 0 | 0 | 0 | 13.3208 | 0.26925 | 32400.6971 | 32400.6971
| 3.3761 | 0 | 0 | 0 | 14.4081 | 0.29877 | 38435.6306 | 38435.6306
| 3.3772 | 0 | 0 | 0 | 14.3068 | 0.42145 | 54096.5751 | 54096.5751
| 3.3784 | 0 | 0 | 0 | 10.5969 | 0.44655 | 46279.2623 | 46279.2623
| 3.3795 | 0 | 0 | 0 | 6.5979 | 0.49448 | 40408.8848 | 40408.8848
| 3.3807 | 0 | 0 | 0 | 4.6104 | 0.70348 | 51046.3921 | 51046.3921
| 3.3818 | 0 | 0 | 0 | 3.7945 | 0.79568 | 55083.1945 | 55083.1945
| 3.3829 | 0 | 0 | 0 | 3.4723 | 0.68941 | 46953.0269 | 46953.0269
| 3.3841 | 0 | 0 | 0 | 4.2393 | 0.5532 | 39676.8492 | 39676.8492
| 3.3852 | 0 | 0 | 0 | 6.3566 | 0.50982 | 41833.0932 | 41833.0932
| 3.3864 | 0 | 0 | 0 | 10.4566 | 0.50771 | 53545.3794 | 53545.3794
| 3.3875 | 0 | 0 | 0 | 15.0331 | 0.40164 | 55530.3364 | 55530.3364
| 3.3887 | 0 | 0 | 0 | 17.195 | 0.23125 | 36288.8422 | 36288.8422
| 3.3898 | 0 | 0 | 0 | 16.9103 | 0.17951 | 27818.8702 | 27818.8702
| 3.391 | 0 | 0 | 0 | 14.7568 | 0.30913 | 42524.0289 | 42524.0289
| 3.3921 | 0 | 0 | 0 | 10.632 | 0.60404 | 65567.9809 | 65567.9809
| 3.3933 | 0 | 0 | 0 | 6.613 | 0.74934 | 64126.7162 | 64126.7162
| 3.3944 | 0 | 0 | 0 | 6.283 | 0.62486 | 52605.1646 | 52605.1646
| 3.3956 | 0 | 0 | 0 | 9.7677 | 0.42797 | 44624.0358 | 44624.0358
| 3.3967 | 0 | 0 | 0 | 14.4872 | 0.29209 | 40282.3997 | 40282.3997
| 3.3979 | 0 | 0 | 0 | 19.601 | 0.22501 | 41549.2558 | 41549.2558
| 3.399 | 0 | 0 | 0 | 23.6422 | 0.21818 | 50391.7821 | 50391.7821
| 3.4002 | 0 | 0 | 0 | 24.5981 | 0.18341 | 44737.9638 | 44737.9638
| 3.4014 | 0 | 0 | 0 | 21.6852 | 0.17445 | 36495.5851 | 36495.5851
| 3.4025 | 0 | 0 | 0 | 17.0369 | 0.25916 | 42063.8699 | 42063.8699
| 3.4037 | 0 | 0 | 0 | 11.378 | 0.51899 | 61069.4955 | 61069.4955
| 3.4048 | 0 | 0 | 0 | 6.1983 | 0.75877 | 65741.1254 | 65741.1254
| 3.406 | 0 | 0 | 0 | 2.8532 | 0.75338 | 53294.8598 | 53294.8598
| 3.4072 | 0 | 0 | 0 | 2.0359 | 0.62486 | 42155.6864 | 42155.6864
| 3.4083 | 0 | 0 | 0 | 2.9642 | 0.59219 | 42508.4 | 42508.4
| 3.4095 | 0 | 0 | 0 | 5.0642 | 0.58832 | 48279.3452 | 48279.3452
| 3.4106 | 0 | 0 | 0 | 7.305 | 0.52432 | 49503.3018 | 49503.3018
| 3.4118 | 0 | 0 | 0 | 9.2361 | 0.40645 | 43242.6384 | 43242.6384
| 3.413 | 0 | 0 | 0 | 10.4535 | 0.33088 | 37972.7036 | 37972.7036
| 3.4141 | 0 | 0 | 0 | 9.8158 | 0.33626 | 37301.1482 | 37301.1482
| 3.4153 | 0 | 0 | 0 | 7.3708 | 0.44451 | 42770.19 | 42770.19
| 3.4165 | 0 | 0 | 0 | 5.0668 | 0.68675 | 57660.452 | 57660.452
| 3.4176 | 0 | 0 | 0 | 6.0732 | 0.75563 | 67719.4023 | 67719.4023
| 3.4188 | 0 | 0 | 0 | 9.9179 | 0.51908 | 58790.7528 | 58790.7528
| 3.42 | 0 | 0 | 0 | 15.7242 | 0.23867 | 37945.4504 | 37945.4504
| 3.4211 | 0 | 0 | 0 | 21.7925 | 0.15823 | 35313.0368 | 35313.0368
| 3.4223 | 0 | 0 | 0 | 25.9287 | 0.15014 | 41911.7981 | 41911.7981
| 3.4235 | 0 | 0 | 0 | 25.3755 | 0.16644 | 45283.1692 | 45283.1692
| 3.4247 | 0 | 0 | 0 | 21.2181 | 0.19823 | 43331.7263 | 43331.7263
| 3.4258 | 0 | 0 | 0 | 15.5016 | 0.28082 | 44882.432 | 44882.432
| 3.427 | 0 | 0 | 0 | 9.5689 | 0.44346 | 50487.5975 | 50487.5975
| 3.4282 | 0 | 0 | 0 | 4.8285 | 0.62774 | 53945.4755 | 53945.4755
| 3.4294 | 0 | 0 | 0 | 3.7979 | 0.7123 | 57675.6516 | 57675.6516
| 3.4305 | 0 | 0 | 0 | 7.544 | 0.58876 | 60087.5032 | 60087.5032
| 3.4317 | 0 | 0 | 0 | 12.4203 | 0.32623 | 44516.3443 | 44516.3443
| 3.4329 | 0 | 0 | 0 | 16.5673 | 0.17046 | 29550.7824 | 29550.7824
| 3.4341 | 0 | 0 | 0 | 20.031 | 0.18089 | 38110.9853 | 38110.9853
| 3.4352 | 0 | 0 | 0 | 21.8662 | 0.24187 | 56483.414 | 56483.414
| 3.4364 | 0 | 0 | 0 | 20.5583 | 0.25128 | 54862.5001 | 54862.5001
| 3.4376 | 0 | 0 | 0 | 17.1948 | 0.21748 | 39602.6762 | 39602.6762
| 3.4388 | 0 | 0 | 0 | 13.4438 | 0.2334 | 34519.4975 | 34519.4975
| 3.44 | 0 | 0 | 0 | 9.7406 | 0.41368 | 49541.8117 | 49541.8117
| 3.4412 | 0 | 0 | 0 | 7.0814 | 0.63082 | 64756.8354 | 64756.8354
| 3.4423 | 0 | 0 | 0 | 7.0404 | 0.61829 | 63551.1328 | 63551.1328
| 3.4435 | 0 | 0 | 0 | 9.156 | 0.39145 | 45796.9505 | 45796.9505
| 3.4447 | 0 | 0 | 0 | 12.3511 | 0.21907 | 30985.1247 | 30985.1247
| 3.4459 | 0 | 0 | 0 | 15.8865 | 0.22139 | 38415.3925 | 38415.3925
| 3.4471 | 0 | 0 | 0 | 17.7107 | 0.25638 | 49416.3794 | 49416.3794
| 3.4483 | 0 | 0 | 0 | 17.2213 | 0.24694 | 46486.0044 | 46486.0044
| 3.4495 | 0 | 0 | 0 | 16.2024 | 0.246 | 43911.5005 | 43911.5005
| 3.4507 | 0 | 0 | 0 | 14.2417 | 0.23911 | 38359.8447 | 38359.8447
| 3.4518 | 0 | 0 | 0 | 11.3686 | 0.28808 | 39347.7905 | 39347.7905
| 3.453 | 0 | 0 | 0 | 8.4045 | 0.44387 | 51164.5428 | 51164.5428
| 3.4542 | 0 | 0 | 0 | 5.7855 | 0.55457 | 54874.6362 | 54874.6362
| 3.4554 | 0 | 0 | 0 | 5.805 | 0.55429 | 55117.2001 | 55117.2001
| 3.4566 | 0 | 0 | 0 | 10.4069 | 0.44205 | 57940.8729 | 57940.8729
| 3.4578 | 0 | 0 | 0 | 16.1002 | 0.26055 | 47404.8846 | 47404.8846
| 3.459 | 0 | 0 | 0 | 20.7231 | 0.14223 | 33459.8026 | 33459.8026
| 3.4602 | 0 | 0 | 0 | 24.4212 | 0.13591 | 39059.6092 | 39059.6092
| 3.4614 | 0 | 0 | 0 | 25.5142 | 0.16869 | 51503.2758 | 51503.2758
| 3.4626 | 0 | 0 | 0 | 21.9379 | 0.17929 | 45488.0821 | 45488.0821
| 3.4638 | 0 | 0 | 0 | 16.6655 | 0.20894 | 39928.817 | 39928.817
| 3.465 | 0 | 0 | 0 | 12.1749 | 0.32172 | 47904.4756 | 47904.4756
| 3.4662 | 0 | 0 | 0 | 8.9327 | 0.44826 | 55509.7195 | 55509.7195
| 3.4674 | 0 | 0 | 0 | 8.3254 | 0.46739 | 56054.1892 | 56054.1892
| 3.4686 | 0 | 0 | 0 | 11.5838 | 0.35605 | 51806.9347 | 51806.9347
| 3.4698 | 0 | 0 | 0 | 16.2279 | 0.22023 | 41807.743 | 41807.743
| 3.471 | 0 | 0 | 0 | 19.9269 | 0.14637 | 34147.622 | 34147.622
| 3.4722 | 0 | 0 | 0 | 21.8821 | 0.15212 | 39548.4974 | 39548.4974
| 3.4734 | 0 | 0 | 0 | 21.3633 | 0.1978 | 50192.3719 | 50192.3719
| 3.4746 | 0 | 0 | 0 | 18.3677 | 0.22921 | 49646.2909 | 49646.2909
| 3.4758 | 0 | 0 | 0 | 14.568 | 0.25194 | 44376.3135 | 44376.3135
| 3.4771 | 0 | 0 | 0 | 11.6154 | 0.28629 | 42804.4377 | 42804.4377
| 3.4783 | 0 | 0 | 0 | 10.2039 | 0.35224 | 48727.4068 | 48727.4068
| 3.4795 | 0 | 0 | 0 | 10.766 | 0.37883 | 54333.4849 | 54333.4849
| 3.4807 | 0 | 0 | 0 | 12.5417 | 0.3057 | 48713.0862 | 48713.0862
| 3.4819 | 0 | 0 | 0 | 15.4582 | 0.2118 | 39909.9294 | 39909.9294
| 3.4831 | 0 | 0 | 0 | 19.0097 | 0.17694 | 40666.2173 | 40666.2173
| 3.4843 | 0 | 0 | 0 | 21.2589 | 0.16567 | 43118.3689 | 43118.3689
| 3.4855 | 0 | 0 | 0 | 21.2314 | 0.16125 | 42048.7778 | 42048.7778
| 3.4868 | 0 | 0 | 0 | 19.6008 | 0.18385 | 44081.2429 | 44081.2429
| 3.488 | 0 | 0 | 0 | 17.0783 | 0.21629 | 45367.7502 | 45367.7502
| 3.4892 | 0 | 0 | 0 | 14.4166 | 0.26117 | 47435.5562 | 47435.5562
| 3.4904 | 0 | 0 | 0 | 12.6281 | 0.3035 | 50018.8624 | 50018.8624
| 3.4916 | 0 | 0 | 0 | 11.7909 | 0.30277 | 47751.7166 | 47751.7166
| 3.4928 | 0 | 0 | 0 | 12.5103 | 0.27586 | 45487.5873 | 45487.5873
| 3.4941 | 0 | 0 | 0 | 15.4153 | 0.25114 | 48912.1737 | 48912.1737
| 3.4953 | 0 | 0 | 0 | 19.2036 | 0.207 | 49773.1829 | 49773.1829
| 3.4965 | 0 | 0 | 0 | 21.8019 | 0.14769 | 40939.8655 | 40939.8655
| 3.4977 | 0 | 0 | 0 | 23.0675 | 0.1236 | 36749.7066 | 36749.7066
| 3.499 | 0 | 0 | 0 | 23.6081 | 0.14699 | 45111.4665 | 45111.4665
| 3.5002 | 0 | 0 | 0 | 22.924 | 0.18168 | 53979.4402 | 53979.4402
| 3.5014 | 0 | 0 | 0 | 20.3462 | 0.18171 | 47262.4926 | 47262.4926
| 3.5026 | 0 | 0 | 0 | 18.1565 | 0.17386 | 40332.7678 | 40332.7678
| 3.5039 | 0 | 0 | 0 | 18.1984 | 0.21452 | 50054.0443 | 50054.0443
| 3.5051 | 0 | 0 | 0 | 19.584 | 0.23245 | 58646.738 | 58646.738
| 3.5063 | 0 | 0 | 0 | 21.0192 | 0.17961 | 49091.9944 | 49091.9944
| 3.5075 | 0 | 0 | 0 | 23.2888 | 0.13499 | 41717.6007 | 41717.6007
| 3.5088 | 0 | 0 | 0 | 24.8033 | 0.12408 | 41623.3738 | 41623.3738
| 3.51 | 0 | 0 | 0 | 24.664 | 0.12823 | 42848.9922 | 42848.9922
| 3.5112 | 0 | 0 | 0 | 24.0749 | 0.16452 | 53505.0388 | 53505.0388
| 3.5125 | 0 | 0 | 0 | 23.4618 | 0.18202 | 57533.6027 | 57533.6027
| 3.5137 | 0 | 0 | 0 | 22.4658 | 0.15283 | 46015.7206 | 46015.7206
| 3.5149 | 0 | 0 | 0 | 22.7177 | 0.14392 | 44056.5129 | 44056.5129
| 3.5162 | 0 | 0 | 0 | 23.8192 | 0.15937 | 51841.1571 | 51841.1571
| 3.5174 | 0 | 0 | 0 | 24.2258 | 0.15649 | 52161.7841 | 52161.7841
| 3.5186 | 0 | 0 | 0 | 24.0975 | 0.14361 | 47715.1172 | 47715.1172
| 3.5199 | 0 | 0 | 0 | 24.6013 | 0.1351 | 46222.6457 | 46222.6457
| 3.5211 | 0 | 0 | 0 | 25.2614 | 0.13617 | 48358.7195 | 48358.7195
| 3.5224 | 0 | 0 | 0 | 25.3642 | 0.13347 | 47811.8484 | 47811.8484
| 3.5236 | 0 | 0 | 0 | 25.375 | 0.13225 | 47559.4517 | 47559.4517
| 3.5249 | 0 | 0 | 0 | 24.5734 | 0.13733 | 47551.0694 | 47551.0694
| 3.5261 | 0 | 0 | 0 | 22.4974 | 0.13485 | 42072.1511 | 42072.1511
| 3.5273 | 0 | 0 | 0 | 20.6313 | 0.16917 | 48009.9466 | 48009.9466
| 3.5286 | 0 | 0 | 0 | 19.7097 | 0.2141 | 58059.0237 | 58059.0237
| 3.5298 | 0 | 0 | 0 | 18.2667 | 0.19362 | 48773.0943 | 48773.0943
| 3.5311 | 0 | 0 | 0 | 17.2125 | 0.16651 | 39761.0448 | 39761.0448
| 3.5323 | 0 | 0 | 0 | 16.7144 | 0.18301 | 42684.3115 | 42684.3115
| 3.5336 | 0 | 0 | 0 | 15.0342 | 0.21057 | 44959.7766 | 44959.7766
| 3.5348 | 0 | 0 | 0 | 12.2462 | 0.24428 | 44829.9484 | 44829.9484
| 3.5361 | 0 | 0 | 0 | 10.4425 | 0.29465 | 49011.1815 | 49011.1815
| 3.5373 | 0 | 0 | 0 | 9.361 | 0.31465 | 49383.8664 | 49383.8664
| 3.5386 | 0 | 0 | 0 | 8.1967 | 0.27382 | 40336.8068 | 40336.8068
| 3.5398 | 0 | 0 | 0 | 7.5721 | 0.27449 | 39141.4734 | 39141.4734
| 3.5411 | 0 | 0 | 0 | 7.3984 | 0.32378 | 45875.3234 | 45875.3234
| 3.5423 | 0 | 0 | 0 | 6.8035 | 0.33902 | 46570.0353 | 46570.0353
| 3.5436 | 0 | 0 | 0 | 6.5269 | 0.32783 | 44476.2414 | 44476.2414
| 3.5448 | 0 | 0 | 0 | 7.1181 | 0.30265 | 42656.1123 | 42656.1123
| 3.5461 | 0 | 0 | 0 | 8.077 | 0.26773 | 40037.8245 | 40037.8245
| 3.5474 | 0 | 0 | 0 | 9.6992 | 0.26036 | 42887.577 | 42887.577
| 3.5486 | 0 | 0 | 0 | 11.6495 | 0.25265 | 46640.651 | 46640.651
| 3.5499 | 0 | 0 | 0 | 13.2624 | 0.21386 | 43352.6441 | 43352.6441
| 3.5511 | 0 | 0 | 0 | 14.2303 | 0.19363 | 41555.5642 | 41555.5642
| 3.5524 | 0 | 0 | 0 | 14.232 | 0.19451 | 41895.8189 | 41895.8189
| 3.5537 | 0 | 0 | 0 | 13.4438 | 0.22255 | 46058.878 | 46058.878
| 3.5549 | 0 | 0 | 0 | 13.0453 | 0.26558 | 53955.2257 | 53955.2257
| 3.5562 | 0 | 0 | 0 | 13.2192 | 0.25688 | 52879.1372 | 52879.1372
| 3.5575 | 0 | 0 | 0 | 13.3505 | 0.20552 | 42767.6866 | 42767.6866
| 3.5587 | 0 | 0 | 0 | 13.8728 | 0.17753 | 38157.8313 | 38157.8313
| 3.56 | 0 | 0 | 0 | 15.5418 | 0.19717 | 46597.7519 | 46597.7519
| 3.5613 | 0 | 0 | 0 | 17.7506 | 0.20885 | 55798.6654 | 55798.6654
| 3.5625 | 0 | 0 | 0 | 18.0593 | 0.15949 | 43468.733 | 43468.733
| 3.5638 | 0 | 0 | 0 | 17.5929 | 0.12042 | 32122.816 | 32122.816
| 3.5651 | 0 | 0 | 0 | 17.0311 | 0.15836 | 41133.756 | 41133.756
| 3.5663 | 0 | 0 | 0 | 15.2253 | 0.21877 | 51716.66 | 51716.66
| 3.5676 | 0 | 0 | 0 | 12.1299 | 0.26269 | 52557.7666 | 52557.7666
| 3.5689 | 0 | 0 | 0 | 10.3191 | 0.27887 | 50592.141 | 50592.141
| 3.5702 | 0 | 0 | 0 | 9.7695 | 0.26379 | 46561.7865 | 46561.7865
| 3.5714 | 0 | 0 | 0 | 9.3878 | 0.24475 | 42428.3818 | 42428.3818
| 3.5727 | 0 | 0 | 0 | 8.634 | 0.24009 | 40018.6119 | 40018.6119
| 3.574 | 0 | 0 | 0 | 7.8192 | 0.26932 | 43001.8035 | 43001.8035
| 3.5753 | 0 | 0 | 0 | 7.5574 | 0.30959 | 48872.6522 | 48872.6522
| 3.5765 | 0 | 0 | 0 | 8.2651 | 0.29642 | 48908.802 | 48908.802
| 3.5778 | 0 | 0 | 0 | 10.2035 | 0.24207 | 44744.079 | 44744.079
| 3.5791 | 0 | 0 | 0 | 11.7345 | 0.19077 | 38554.6176 | 38554.6176
| 3.5804 | 0 | 0 | 0 | 12.1991 | 0.16766 | 34895.4623 | 34895.4623
| 3.5817 | 0 | 0 | 0 | 12.2634 | 0.21479 | 45022.6586 | 45022.6586
| 3.5829 | 0 | 0 | 0 | 11.2947 | 0.26607 | 53036.9852 | 53036.9852
| 3.5842 | 0 | 0 | 0 | 9.1407 | 0.2544 | 45090.9247 | 45090.9247
| 3.5855 | 0 | 0 | 0 | 8.2709 | 0.25898 | 43846.9739 | 43846.9739
| 3.5868 | 0 | 0 | 0 | 8.7056 | 0.27672 | 48197.6808 | 48197.6808
| 3.5881 | 0 | 0 | 0 | 9.2361 | 0.25965 | 46774.5604 | 46774.5604
| 3.5894 | 0 | 0 | 0 | 10.3541 | 0.23799 | 45822.1477 | 45822.1477
| 3.5907 | 0 | 0 | 0 | 11.4015 | 0.21183 | 43397.9437 | 43397.9437
| 3.592 | 0 | 0 | 0 | 11.7369 | 0.19436 | 40710.3631 | 40710.3631
| 3.5932 | 0 | 0 | 0 | 12.7216 | 0.21771 | 48321.8404 | 48321.8404
| 3.5945 | 0 | 0 | 0 | 13.6707 | 0.22249 | 52205.2316 | 52205.2316
| 3.5958 | 0 | 0 | 0 | 13.5167 | 0.17857 | 41695.5686 | 41695.5686
| 3.5971 | 0 | 0 | 0 | 14.3744 | 0.1724 | 42328.6834 | 42328.6834
| 3.5984 | 0 | 0 | 0 | 15.6871 | 0.1893 | 50067.4043 | 50067.4043
| 3.5997 | 0 | 0 | 0 | 15.4597 | 0.16764 | 43951.6613 | 43951.6613
| 3.601 | 0 | 0 | 0 | 15.751 | 0.16757 | 44782.7208 | 44782.7208
| 3.6023 | 0 | 0 | 0 | 17.1732 | 0.17817 | 51552.8269 | 51552.8269
| 3.6036 | 0 | 0 | 0 | 16.7309 | 0.14368 | 40746.4127 | 40746.4127
| 3.6049 | 0 | 0 | 0 | 14.6472 | 0.13263 | 33749.1831 | 33749.1831
| 3.6062 | 0 | 0 | 0 | 12.5451 | 0.18529 | 42195.8433 | 42195.8433
| 3.6075 | 0 | 0 | 0 | 10.7716 | 0.2687 | 55677.0253 | 55677.0253
| 3.6088 | 0 | 0 | 0 | 9.7139 | 0.29638 | 58101.5327 | 58101.5327
| 3.6101 | 0 | 0 | 0 | 9.7597 | 0.22671 | 44718.1241 | 44718.1241
| 3.6114 | 0 | 0 | 0 | 10.9619 | 0.17548 | 37143.5582 | 37143.5582
| 3.6127 | 0 | 0 | 0 | 12.7784 | 0.1843 | 43268.1493 | 43268.1493
| 3.614 | 0 | 0 | 0 | 14.0625 | 0.20028 | 50601.2561 | 50601.2561
| 3.6153 | 0 | 0 | 0 | 14.2323 | 0.19363 | 49548.065 | 49548.065
| 3.6166 | 0 | 0 | 0 | 15.1095 | 0.16731 | 45042.2054 | 45042.2054
| 3.6179 | 0 | 0 | 0 | 17.371 | 0.15573 | 47454.9904 | 47454.9904
| 3.6193 | 0 | 0 | 0 | 19.6412 | 0.13241 | 45596.8451 | 45596.8451
| 3.6206 | 0 | 0 | 0 | 21.293 | 0.10709 | 40295.3227 | 40295.3227
| 3.6219 | 0 | 0 | 0 | 22.8861 | 0.10585 | 43344.2332 | 43344.2332
| 3.6232 | 0 | 0 | 0 | 22.7528 | 0.10622 | 43348.6549 | 43348.6549
| 3.6245 | 0 | 0 | 0 | 19.9124 | 0.10859 | 38442.6208 | 38442.6208
| 3.6258 | 0 | 0 | 0 | 16.3888 | 0.14852 | 43860.3719 | 43860.3719
| 3.6271 | 0 | 0 | 0 | 13.9634 | 0.22018 | 57303.57 | 57303.57
| 3.6284 | 0 | 0 | 0 | 12.8219 | 0.24032 | 58998.511 | 58998.511
| 3.6298 | 0 | 0 | 0 | 12.5473 | 0.18382 | 44614.2163 | 44614.2163
| 3.6311 | 0 | 0 | 0 | 14.1896 | 0.14267 | 37982.3684 | 37982.3684
| 3.6324 | 0 | 0 | 0 | 16.5599 | 0.15062 | 45665.8879 | 45665.8879
| 3.6337 | 0 | 0 | 0 | 17.1359 | 0.14358 | 45031.93 | 45031.93
| 3.635 | 0 | 0 | 0 | 16.6728 | 0.14313 | 43956.5059 | 43956.5059
| 3.6364 | 0 | 0 | 0 | 17.5306 | 0.15801 | 50946.0052 | 50946.0052
| 3.6377 | 0 | 0 | 0 | 18.4883 | 0.14058 | 47816.1932 | 47816.1932
| 3.639 | 0 | 0 | 0 | 19.4029 | 0.11407 | 40824.866 | 40824.866
| 3.6403 | 0 | 0 | 0 | 21.3773 | 0.10714 | 42579.1118 | 42579.1118
| 3.6417 | 0 | 0 | 0 | 23.1615 | 0.1049 | 45785.4541 | 45785.4541
| 3.643 | 0 | 0 | 0 | 22.7147 | 0.097327 | 41672.0366 | 41672.0366
| 3.6443 | 0 | 0 | 0 | 19.9575 | 0.096832 | 36146.4878 | 36146.4878
| 3.6456 | 0 | 0 | 0 | 16.1183 | 0.13038 | 39970.9165 | 39970.9165
| 3.647 | 0 | 0 | 0 | 12.7136 | 0.20765 | 53235.7613 | 53235.7613
| 3.6483 | 0 | 0 | 0 | 10.7779 | 0.2554 | 59119.6237 | 59119.6237
| 3.6496 | 0 | 0 | 0 | 10.1332 | 0.20935 | 46934.7011 | 46934.7011
| 3.651 | 0 | 0 | 0 | 11.65 | 0.15239 | 37264.2083 | 37264.2083
| 3.6523 | 0 | 0 | 0 | 14.8392 | 0.14862 | 43314.0729 | 43314.0729
| 3.6536 | 0 | 0 | 0 | 17.7163 | 0.13869 | 47204.0405 | 47204.0405
| 3.655 | 0 | 0 | 0 | 19.6424 | 0.1185 | 44714.9279 | 44714.9279
| 3.6563 | 0 | 0 | 0 | 21.8407 | 0.10434 | 44192.0617 | 44192.0617
| 3.6576 | 0 | 0 | 0 | 23.8442 | 0.090696 | 42620.6734 | 42620.6734
| 3.659 | 0 | 0 | 0 | 24.6532 | 0.085958 | 42189.971 | 42189.971
| 3.6603 | 0 | 0 | 0 | 24.0562 | 0.089675 | 42869.7475 | 42869.7475
| 3.6617 | 0 | 0 | 0 | 22.6518 | 0.10383 | 46423.9908 | 46423.9908
| 3.663 | 0 | 0 | 0 | 21.5888 | 0.12358 | 52546.2336 | 52546.2336
| 3.6643 | 0 | 0 | 0 | 19.1907 | 0.12382 | 46740.1749 | 46740.1749
| 3.6657 | 0 | 0 | 0 | 15.566 | 0.11411 | 35779.9907 | 35779.9907
| 3.667 | 0 | 0 | 0 | 12.876 | 0.16884 | 46024.8924 | 46024.8924
| 3.6684 | 0 | 0 | 0 | 11.8398 | 0.25227 | 65252.874 | 65252.874
| 3.6697 | 0 | 0 | 0 | 9.8519 | 0.24246 | 56459.7317 | 56459.7317
| 3.6711 | 0 | 0 | 0 | 8.1254 | 0.19294 | 40976.8825 | 40976.8825
| 3.6724 | 0 | 0 | 0 | 7.754 | 0.23458 | 48974.9914 | 48974.9914
| 3.6738 | 0 | 0 | 0 | 7.1701 | 0.31288 | 63448.5098 | 63448.5098
| 3.6751 | 0 | 0 | 0 | 4.9865 | 0.34394 | 61868.7191 | 61868.7191
| 3.6765 | 0 | 0 | 0 | 3.7021 | 0.34391 | 57686.4381 | 57686.4381
| 3.6778 | 0 | 0 | 0 | 4.5938 | 0.31593 | 55978.9812 | 55978.9812
| 3.6792 | 0 | 0 | 0 | 6.3723 | 0.24891 | 48965.1893 | 48965.1893
| 3.6805 | 0 | 0 | 0 | 8.044 | 0.1918 | 41583.122 | 41583.122
| 3.6819 | 0 | 0 | 0 | 9.6691 | 0.17703 | 42138.0559 | 42138.0559
| 3.6832 | 0 | 0 | 0 | 11.5874 | 0.18496 | 49053.2804 | 49053.2804
| 3.6846 | 0 | 0 | 0 | 12.176 | 0.17682 | 48579.831 | 48579.831
| 3.686 | 0 | 0 | 0 | 10.9434 | 0.14385 | 37102.4749 | 37102.4749
| 3.6873 | 0 | 0 | 0 | 10.0964 | 0.15934 | 39382.6013 | 39382.6013
| 3.6887 | 0 | 0 | 0 | 10.7755 | 0.21014 | 54089.1163 | 54089.1163
| 3.69 | 0 | 0 | 0 | 10.9171 | 0.19583 | 50973.996 | 50973.996
| 3.6914 | 0 | 0 | 0 | 11.1704 | 0.14519 | 38450.9283 | 38450.9283
| 3.6928 | 0 | 0 | 0 | 13.295 | 0.13459 | 40094.9229 | 40094.9229
| 3.6941 | 0 | 0 | 0 | 15.6499 | 0.13547 | 45864.331 | 45864.331
| 3.6955 | 0 | 0 | 0 | 16.7905 | 0.11961 | 43121.0763 | 43121.0763
| 3.6969 | 0 | 0 | 0 | 18.064 | 0.10989 | 42455.2674 | 42455.2674
| 3.6982 | 0 | 0 | 0 | 19.6399 | 0.10443 | 43880.7012 | 43880.7012
| 3.6996 | 0 | 0 | 0 | 20.7875 | 0.094497 | 42221.445 | 42221.445
| 3.701 | 0 | 0 | 0 | 22.1436 | 0.091396 | 43853.8415 | 43853.8415
| 3.7023 | 0 | 0 | 0 | 23.3565 | 0.088597 | 45298.281 | 45298.281
| 3.7037 | 0 | 0 | 0 | 23.0598 | 0.080529 | 40707.0361 | 40707.0361
| 3.7051 | 0 | 0 | 0 | 21.7402 | 0.082962 | 39402.3547 | 39402.3547
| 3.7064 | 0 | 0 | 0 | 19.7156 | 0.10361 | 44589.5547 | 44589.5547
| 3.7078 | 0 | 0 | 0 | 16.4792 | 0.12794 | 46801.2377 | 46801.2377
| 3.7092 | 0 | 0 | 0 | 13.3042 | 0.15543 | 48297.4907 | 48297.4907
| 3.7106 | 0 | 0 | 0 | 11.4231 | 0.18349 | 51746.1431 | 51746.1431
| 3.712 | 0 | 0 | 0 | 10.0219 | 0.17968 | 47138.3109 | 47138.3109
| 3.7133 | 0 | 0 | 0 | 9.7532 | 0.16989 | 44080.3566 | 44080.3566
| 3.7147 | 0 | 0 | 0 | 10.8285 | 0.17374 | 47954.5571 | 47954.5571
| 3.7161 | 0 | 0 | 0 | 11.5705 | 0.15102 | 43532.5156 | 43532.5156
| 3.7175 | 0 | 0 | 0 | 12.6584 | 0.13452 | 41240.2834 | 41240.2834
| 3.7189 | 0 | 0 | 0 | 15.2446 | 0.13511 | 47633.3315 | 47633.3315
| 3.7202 | 0 | 0 | 0 | 17.5819 | 0.11207 | 44740.3217 | 44740.3217
| 3.7216 | 0 | 0 | 0 | 19.0155 | 0.089016 | 38362.4064 | 38362.4064
| 3.723 | 0 | 0 | 0 | 20.1954 | 0.084947 | 38986.8023 | 38986.8023
| 3.7244 | 0 | 0 | 0 | 20.3156 | 0.089989 | 41689.7432 | 41689.7432
| 3.7258 | 0 | 0 | 0 | 19.1777 | 0.10093 | 44299.643 | 44299.643
| 3.7272 | 0 | 0 | 0 | 16.9688 | 0.11273 | 44354.266 | 44354.266
| 3.7286 | 0 | 0 | 0 | 14.1238 | 0.12593 | 42889.134 | 42889.134
| 3.73 | 0 | 0 | 0 | 12.5473 | 0.15783 | 49632.9576 | 49632.9576
| 3.7313 | 0 | 0 | 0 | 11.7956 | 0.17993 | 54552.9592 | 54552.9592
| 3.7327 | 0 | 0 | 0 | 10.0046 | 0.15332 | 42371.0114 | 42371.0114
| 3.7341 | 0 | 0 | 0 | 8.9375 | 0.15459 | 40460.2132 | 40460.2132
| 3.7355 | 0 | 0 | 0 | 9.4571 | 0.19569 | 52871.4518 | 52871.4518
| 3.7369 | 0 | 0 | 0 | 9.5872 | 0.18628 | 50865.9258 | 50865.9258
| 3.7383 | 0 | 0 | 0 | 9.3252 | 0.15493 | 41855.629 | 41855.629
| 3.7397 | 0 | 0 | 0 | 9.7797 | 0.14298 | 39729.0286 | 39729.0286
| 3.7411 | 0 | 0 | 0 | 10.701 | 0.14566 | 42683.9844 | 42683.9844
| 3.7425 | 0 | 0 | 0 | 11.9509 | 0.15383 | 48355.8802 | 48355.8802
| 3.7439 | 0 | 0 | 0 | 13.0099 | 0.1328 | 44304.4041 | 44304.4041
| 3.7453 | 0 | 0 | 0 | 14.1139 | 0.1058 | 37529.9846 | 37529.9846
| 3.7467 | 0 | 0 | 0 | 15.8201 | 0.10134 | 39411.2544 | 39411.2544
| 3.7481 | 0 | 0 | 0 | 16.134 | 0.10095 | 40036.622 | 40036.622
| 3.7495 | 0 | 0 | 0 | 14.3179 | 0.10772 | 39020.8848 | 39020.8848
| 3.7509 | 0 | 0 | 0 | 12.7994 | 0.14365 | 48223.9866 | 48223.9866
| 3.7523 | 0 | 0 | 0 | 11.5825 | 0.17468 | 55174.2504 | 55174.2504
| 3.7538 | 0 | 0 | 0 | 9.6825 | 0.15859 | 45408.6304 | 45408.6304
| 3.7552 | 0 | 0 | 0 | 9.1717 | 0.15379 | 42989.7463 | 42989.7463
| 3.7566 | 0 | 0 | 0 | 10.1989 | 0.16715 | 49555.4439 | 49555.4439
| 3.758 | 0 | 0 | 0 | 10.6866 | 0.15148 | 46258.5264 | 46258.5264
| 3.7594 | 0 | 0 | 0 | 10.8623 | 0.13907 | 43019.452 | 43019.452
| 3.7608 | 0 | 0 | 0 | 11.519 | 0.14008 | 45028.7565 | 45028.7565
| 3.7622 | 0 | 0 | 0 | 11.4518 | 0.13986 | 44952.518 | 44952.518
| 3.7636 | 0 | 0 | 0 | 10.4345 | 0.1455 | 44455.6601 | 44455.6601
| 3.7651 | 0 | 0 | 0 | 9.3632 | 0.16021 | 46378.4763 | 46378.4763
| 3.7665 | 0 | 0 | 0 | 9.4777 | 0.17515 | 51197.5653 | 51197.5653
| 3.7679 | 0 | 0 | 0 | 9.8083 | 0.16566 | 49462.7929 | 49462.7929
| 3.7693 | 0 | 0 | 0 | 9.359 | 0.13007 | 38045.2888 | 38045.2888
| 3.7707 | 0 | 0 | 0 | 9.8769 | 0.13538 | 40857.2967 | 40857.2967
| 3.7722 | 0 | 0 | 0 | 10.6845 | 0.16412 | 51893.3876 | 51893.3876
| 3.7736 | 0 | 0 | 0 | 9.5037 | 0.14998 | 44679.112 | 44679.112
| 3.775 | 0 | 0 | 0 | 8.7746 | 0.14992 | 43094.767 | 43094.767
| 3.7764 | 0 | 0 | 0 | 10.3165 | 0.1608 | 50383.9838 | 50383.9838
| 3.7779 | 0 | 0 | 0 | 11.6443 | 0.1297 | 43756.1275 | 43756.1275
| 3.7793 | 0 | 0 | 0 | 12.426 | 0.10311 | 36370.1953 | 36370.1953
| 3.7807 | 0 | 0 | 0 | 13.2421 | 0.10535 | 38913.5131 | 38913.5131
| 3.7821 | 0 | 0 | 0 | 12.8629 | 0.12377 | 44977.2601 | 44977.2601
| 3.7836 | 0 | 0 | 0 | 11.2 | 0.14926 | 49872.8404 | 49872.8404
| 3.785 | 0 | 0 | 0 | 10.443 | 0.164 | 52827.3751 | 52827.3751
| 3.7864 | 0 | 0 | 0 | 9.8878 | 0.15584 | 48908.2033 | 48908.2033
| 3.7879 | 0 | 0 | 0 | 8.8152 | 0.12967 | 38559.8559 | 38559.8559
| 3.7893 | 0 | 0 | 0 | 8.282 | 0.15172 | 43994.0542 | 43994.0542
| 3.7908 | 0 | 0 | 0 | 7.8393 | 0.19898 | 56535.0309 | 56535.0309
| 3.7922 | 0 | 0 | 0 | 5.9899 | 0.20058 | 51712.8035 | 51712.8035
| 3.7936 | 0 | 0 | 0 | 5.1289 | 0.19511 | 48147.6252 | 48147.6252
| 3.7951 | 0 | 0 | 0 | 6.2389 | 0.1817 | 47829.7652 | 47829.7652
| 3.7965 | 0 | 0 | 0 | 7.3473 | 0.14009 | 39309.0508 | 39309.0508
| 3.7979 | 0 | 0 | 0 | 8.838 | 0.11844 | 36141.4501 | 36141.4501
| 3.7994 | 0 | 0 | 0 | 10.8911 | 0.11814 | 40351.6968 | 40351.6968
| 3.8008 | 0 | 0 | 0 | 12.1337 | 0.11004 | 40257.4535 | 40257.4535
| 3.8023 | 0 | 0 | 0 | 12.1557 | 0.10577 | 38871.4922 | 38871.4922
| 3.8037 | 0 | 0 | 0 | 11.7671 | 0.112 | 40473.4486 | 40473.4486
| 3.8052 | 0 | 0 | 0 | 11.6728 | 0.12743 | 45980.7584 | 45980.7584
| 3.8066 | 0 | 0 | 0 | 11.3853 | 0.13444 | 47949.6571 | 47949.6571
| 3.8081 | 0 | 0 | 0 | 10.434 | 0.12202 | 41540.7085 | 41540.7085
| 3.8095 | 0 | 0 | 0 | 9.8086 | 0.13142 | 43433.9028 | 43433.9028
| 3.811 | 0 | 0 | 0 | 8.9533 | 0.15887 | 50344.5067 | 50344.5067
| 3.8124 | 0 | 0 | 0 | 6.8837 | 0.178 | 50646.6879 | 50646.6879
| 3.8139 | 0 | 0 | 0 | 5.3011 | 0.20852 | 54621.9551 | 54621.9551
| 3.8153 | 0 | 0 | 0 | 4.8921 | 0.211 | 54238.9815 | 54238.9815
| 3.8168 | 0 | 0 | 0 | 4.7281 | 0.16875 | 43144.1029 | 43144.1029
| 3.8183 | 0 | 0 | 0 | 5.6828 | 0.14034 | 37943.9301 | 37943.9301
| 3.8197 | 0 | 0 | 0 | 7.9562 | 0.12832 | 39375.5083 | 39375.5083
| 3.8212 | 0 | 0 | 0 | 10.1339 | 0.11473 | 39665.717 | 39665.717
| 3.8226 | 0 | 0 | 0 | 11.7116 | 0.09891 | 37273.8437 | 37273.8437
| 3.8241 | 0 | 0 | 0 | 12.8412 | 0.091349 | 36628.1427 | 36628.1427
| 3.8256 | 0 | 0 | 0 | 13.0811 | 0.097969 | 39907.8988 | 39907.8988
| 3.827 | 0 | 0 | 0 | 12.8141 | 0.10983 | 44279.7442 | 44279.7442
| 3.8285 | 0 | 0 | 0 | 12.6579 | 0.11648 | 46743.1661 | 46743.1661
| 3.83 | 0 | 0 | 0 | 12.8324 | 0.10615 | 43128.4796 | 43128.4796
| 3.8314 | 0 | 0 | 0 | 12.3731 | 0.096315 | 38346.8439 | 38346.8439
| 3.8329 | 0 | 0 | 0 | 11.1157 | 0.10635 | 39802.054 | 39802.054
| 3.8344 | 0 | 0 | 0 | 9.3617 | 0.15003 | 51383.905 | 51383.905
| 3.8358 | 0 | 0 | 0 | 7.2816 | 0.19411 | 59713.821 | 59713.821
| 3.8373 | 0 | 0 | 0 | 5.1034 | 0.19039 | 52241.3214 | 52241.3214
| 3.8388 | 0 | 0 | 0 | 4.2425 | 0.16646 | 43731.7429 | 43731.7429
| 3.8402 | 0 | 0 | 0 | 4.9504 | 0.15053 | 41255.6054 | 41255.6054
| 3.8417 | 0 | 0 | 0 | 5.7508 | 0.138 | 39646.047 | 39646.047
| 3.8432 | 0 | 0 | 0 | 5.7575 | 0.13596 | 39213.465 | 39213.465
| 3.8447 | 0 | 0 | 0 | 5.2484 | 0.14873 | 41877.1998 | 41877.1998
| 3.8462 | 0 | 0 | 0 | 4.5336 | 0.16513 | 44875.407 | 44875.407
| 3.8476 | 0 | 0 | 0 | 3.7732 | 0.17444 | 45634.9749 | 45634.9749
| 3.8491 | 0 | 0 | 0 | 3.1605 | 0.17168 | 43578.503 | 43578.503
| 3.8506 | 0 | 0 | 0 | 3.3042 | 0.16518 | 42415.4526 | 42415.4526
| 3.8521 | 0 | 0 | 0 | 4.1128 | 0.16293 | 43894.8314 | 43894.8314
| 3.8536 | 0 | 0 | 0 | 4.448 | 0.1558 | 42904.5857 | 42904.5857
| 3.8551 | 0 | 0 | 0 | 4.2198 | 0.15625 | 42645.9002 | 42645.9002
| 3.8565 | 0 | 0 | 0 | 3.9312 | 0.17443 | 47031.0748 | 47031.0748
| 3.858 | 0 | 0 | 0 | 3.0152 | 0.1896 | 48787.8543 | 48787.8543
| 3.8595 | 0 | 0 | 0 | 1.5808 | 0.20115 | 47976.2028 | 47976.2028
| 3.861 | 0 | 0 | 0 | 0.53836 | 0.2191 | 49476.2971 | 49476.2971
| 3.8625 | 0 | 0 | 0 | -0.44231 | 0.22604 | 48476.4669 | 48476.4669
| 3.864 | 0 | 0 | 0 | -1.4384 | 0.22717 | 46209.598 | 46209.598
| 3.8655 | 0 | 0 | 0 | -2.1034 | 0.24305 | 47775.3925 | 47775.3925
| 3.867 | 0 | 0 | 0 | -2.7975 | 0.25521 | 48383.8119 | 48383.8119
| 3.8685 | 0 | 0 | 0 | -3.5915 | 0.26801 | 48717.394 | 48717.394
| 3.87 | 0 | 0 | 0 | -4.1711 | 0.28986 | 51137.9603 | 51137.9603
| 3.8715 | 0 | 0 | 0 | -4.8541 | 0.30454 | 51826.3403 | 51826.3403
| 3.873 | 0 | 0 | 0 | -5.5555 | 0.32104 | 52633.5658 | 52633.5658
| 3.8745 | 0 | 0 | 0 | -6.0066 | 0.34219 | 54838.1325 | 54838.1325
| 3.876 | 0 | 0 | 0 | -6.5155 | 0.35284 | 55081.0235 | 55081.0235
| 3.8775 | 0 | 0 | 0 | -7.0778 | 0.36282 | 54992.1219 | 54992.1219
| 3.879 | 0 | 0 | 0 | -7.5952 | 0.37591 | 55461.3022 | 55461.3022
| 3.8805 | 0 | 0 | 0 | -7.8656 | 0.38013 | 55398.8391 | 55398.8391
| 3.882 | 0 | 0 | 0 | -8.0194 | 0.37983 | 55059.3969 | 55059.3969
| 3.8835 | 0 | 0 | 0 | -8.3872 | 0.36239 | 51584.9715 | 51584.9715
| 3.885 | 0 | 0 | 0 | -8.4626 | 0.3624 | 51553.0155 | 51553.0155
| 3.8865 | 0 | 0 | 0 | -8.1932 | 0.3785 | 54928.5057 | 54928.5057
| 3.888 | 0 | 0 | 0 | -8.4649 | 0.35669 | 51125.3902 | 51125.3902
| 3.8895 | 0 | 0 | 0 | -8.8271 | 0.34954 | 49213.0127 | 49213.0127
| 3.8911 | 0 | 0 | 0 | -8.4753 | 0.36375 | 52507.206 | 52507.206
| 3.8926 | 0 | 0 | 0 | -8.2924 | 0.34049 | 49881.235 | 49881.235
| 3.8941 | 0 | 0 | 0 | -8.257 | 0.30667 | 45195.3723 | 45195.3723
| 3.8956 | 0 | 0 | 0 | -7.293 | 0.29635 | 46427.3345 | 46427.3345
| 3.8971 | 0 | 0 | 0 | -5.8257 | 0.28022 | 48041.5837 | 48041.5837
| 3.8986 | 0 | 0 | 0 | -4.5645 | 0.24207 | 44830.6614 | 44830.6614
| 3.9002 | 0 | 0 | 0 | -3.2229 | 0.2125 | 42672.9215 | 42672.9215
| 3.9017 | 0 | 0 | 0 | -2.0868 | 0.19882 | 42755.8311 | 42755.8311
| 3.9032 | 0 | 0 | 0 | -1.8425 | 0.19457 | 42581.9658 | 42581.9658
| 3.9047 | 0 | 0 | 0 | -2.3195 | 0.20705 | 44265.8131 | 44265.8131
| 3.9062 | 0 | 0 | 0 | -2.9429 | 0.22603 | 46812.5396 | 46812.5396
| 3.9078 | 0 | 0 | 0 | -3.7886 | 0.24153 | 47838.0473 | 47838.0473
| 3.9093 | 0 | 0 | 0 | -4.9442 | 0.2557 | 47558.6085 | 47558.6085
| 3.9108 | 0 | 0 | 0 | -6.1318 | 0.28565 | 49770.0684 | 49770.0684
| 3.9124 | 0 | 0 | 0 | -6.9658 | 0.33099 | 55127.0739 | 55127.0739
| 3.9139 | 0 | 0 | 0 | -7.6016 | 0.35009 | 56377.7013 | 56377.7013
| 3.9154 | 0 | 0 | 0 | -8.1355 | 0.33344 | 52224.4215 | 52224.4215
| 3.917 | 0 | 0 | 0 | -8.1447 | 0.32133 | 50494.1955 | 50494.1955
| 3.9185 | 0 | 0 | 0 | -7.7241 | 0.32222 | 52108.4474 | 52108.4474
| 3.92 | 0 | 0 | 0 | -7.4243 | 0.32055 | 52964.5569 | 52964.5569
| 3.9216 | 0 | 0 | 0 | -7.3327 | 0.31863 | 53133.8905 | 53133.8905
| 3.9231 | 0 | 0 | 0 | -7.2655 | 0.31865 | 53550.413 | 53550.413
| 3.9246 | 0 | 0 | 0 | -7.2639 | 0.31947 | 53898.0206 | 53898.0206
| 3.9262 | 0 | 0 | 0 | -7.3569 | 0.32077 | 54026.9323 | 54026.9323
| 3.9277 | 0 | 0 | 0 | -7.4877 | 0.3204 | 53756.4126 | 53756.4126
| 3.9293 | 0 | 0 | 0 | -7.5475 | 0.31777 | 53329.1445 | 53329.1445
| 3.9308 | 0 | 0 | 0 | -7.4771 | 0.31136 | 52670.3974 | 52670.3974
| 3.9324 | 0 | 0 | 0 | -7.2915 | 0.30074 | 51627.0438 | 51627.0438
| 3.9339 | 0 | 0 | 0 | -6.9924 | 0.29048 | 50939.2919 | 50939.2919
| 3.9355 | 0 | 0 | 0 | -6.6201 | 0.2819 | 50713.4817 | 50713.4817
| 3.937 | 0 | 0 | 0 | -6.2572 | 0.2744 | 50609.1069 | 50609.1069
| 3.9386 | 0 | 0 | 0 | -5.9602 | 0.26846 | 50562.8132 | 50562.8132
| 3.9401 | 0 | 0 | 0 | -5.7981 | 0.26313 | 50216.6519 | 50216.6519
| 3.9417 | 0 | 0 | 0 | -5.6872 | 0.26034 | 50191.4485 | 50191.4485
| 3.9432 | 0 | 0 | 0 | -5.4678 | 0.25978 | 50912.0553 | 50912.0553
| 3.9448 | 0 | 0 | 0 | -5.2174 | 0.25296 | 50484.6824 | 50484.6824
| 3.9463 | 0 | 0 | 0 | -4.9641 | 0.24138 | 49061.9647 | 49061.9647
| 3.9479 | 0 | 0 | 0 | -4.5602 | 0.23416 | 48891.0833 | 48891.0833
| 3.9494 | 0 | 0 | 0 | -4.1487 | 0.2288 | 49089.3724 | 49089.3724
| 3.951 | 0 | 0 | 0 | -3.9891 | 0.22278 | 48412.9563 | 48412.9563
| 3.9526 | 0 | 0 | 0 | -3.9348 | 0.22094 | 48340.026 | 48340.026
| 3.9541 | 0 | 0 | 0 | -3.7441 | 0.22241 | 49373.684 | 49373.684
| 3.9557 | 0 | 0 | 0 | -3.6121 | 0.21901 | 49166.8079 | 49166.8079
| 3.9573 | 0 | 0 | 0 | -3.6587 | 0.21056 | 47320.7358 | 47320.7358
| 3.9588 | 0 | 0 | 0 | -3.4995 | 0.20953 | 47691.3869 | 47691.3869
| 3.9604 | 0 | 0 | 0 | -3.0726 | 0.21166 | 49532.8004 | 49532.8004
| 3.962 | 0 | 0 | 0 | -2.8204 | 0.20189 | 48098.2475 | 48098.2475
| 3.9635 | 0 | 0 | 0 | -2.6787 | 0.19188 | 46248.8967 | 46248.8967
| 3.9651 | 0 | 0 | 0 | -2.3951 | 0.1935 | 47559.7346 | 47559.7346
| 3.9667 | 0 | 0 | 0 | -2.2427 | 0.1969 | 48989.0993 | 48989.0993
| 3.9683 | 0 | 0 | 0 | -2.3738 | 0.19748 | 48954.6847 | 48954.6847
| 3.9698 | 0 | 0 | 0 | -2.4967 | 0.19862 | 49079.4339 | 49079.4339
| 3.9714 | 0 | 0 | 0 | -2.5385 | 0.20036 | 49575.7853 | 49575.7853
| 3.973 | 0 | 0 | 0 | -2.7627 | 0.20159 | 49439.3724 | 49439.3724
| 3.9746 | 0 | 0 | 0 | -3.1518 | 0.20579 | 49562.8807 | 49562.8807
| 3.9761 | 0 | 0 | 0 | -3.4071 | 0.21702 | 51713.0721 | 51713.0721
| 3.9777 | 0 | 0 | 0 | -3.7112 | 0.22366 | 52582.8708 | 52582.8708
| 3.9793 | 0 | 0 | 0 | -4.2139 | 0.22072 | 50628.1692 | 50628.1692
| 3.9809 | 0 | 0 | 0 | -4.4555 | 0.22625 | 51381.1936 | 51381.1936
| 3.9825 | 0 | 0 | 0 | -4.3855 | 0.23323 | 53373.5721 | 53373.5721
| 3.9841 | 0 | 0 | 0 | -4.3956 | 0.2262 | 51926.4092 | 51926.4092
| 3.9857 | 0 | 0 | 0 | -4.3516 | 0.21892 | 50569.257 | 50569.257
| 3.9872 | 0 | 0 | 0 | -4.1176 | 0.21801 | 51218.1918 | 51218.1918
| 3.9888 | 0 | 0 | 0 | -3.9743 | 0.21866 | 51978.0107 | 51978.0107
| 3.9904 | 0 | 0 | 0 | -4.0036 | 0.2204 | 52498.1819 | 52498.1819
| 3.992 | 0 | 0 | 0 | -4.1045 | 0.22294 | 52999.1424 | 52999.1424
| 3.9936 | 0 | 0 | 0 | -4.2514 | 0.22672 | 53651.5408 | 53651.5408
| 3.9952 | 0 | 0 | 0 | -4.3934 | 0.23118 | 54471.8657 | 54471.8657
| 3.9968 | 0 | 0 | 0 | -4.5308 | 0.23465 | 55064.4767 | 55064.4767
| 3.9984 | 0 | 0 | 0 | -4.6819 | 0.23659 | 55253.5616 | 55253.5616
| 4 | 0 | 0 | 0 | -4.8236 | 0.2399 | 55786.2149 | 55786.2149
| 4.0016 | 0 | 0 | 0 | -4.9531 | 0.24521 | 56814.8433 | 56814.8433
| 4.0032 | 0 | 0 | 0 | -5.0676 | 0.25024 | 57819.6565 | 57819.6565
| 4.0048 | 0 | 0 | 0 | -5.2469 | 0.2549 | 58519.001 | 58519.001
| 4.0064 | 0 | 0 | 0 | -5.6425 | 0.26053 | 58701.332 | 58701.332
| 4.008 | 0 | 0 | 0 | -6.1306 | 0.2739 | 60247.3796 | 60247.3796
| 4.0096 | 0 | 0 | 0 | -6.4799 | 0.29252 | 63308.1434 | 63308.1434
| 4.0112 | 0 | 0 | 0 | -6.7709 | 0.29717 | 63489.6923 | 63489.6923
| 4.0128 | 0 | 0 | 0 | -6.9835 | 0.28898 | 61221.6316 | 61221.6316
| 4.0145 | 0 | 0 | 0 | -6.9625 | 0.28568 | 60823.779 | 60823.779
| 4.0161 | 0 | 0 | 0 | -6.895 | 0.28778 | 61738.7176 | 61738.7176
| 4.0177 | 0 | 0 | 0 | -6.9655 | 0.29228 | 62686.3227 | 62686.3227
| 4.0193 | 0 | 0 | 0 | -7.0629 | 0.29809 | 63816.1904 | 63816.1904
| 4.0209 | 0 | 0 | 0 | -7.191 | 0.30094 | 64194.5795 | 64194.5795
| 4.0225 | 0 | 0 | 0 | -7.3712 | 0.30371 | 64360.8414 | 64360.8414
| 4.0241 | 0 | 0 | 0 | -7.4597 | 0.31207 | 66044.9893 | 66044.9893
| 4.0258 | 0 | 0 | 0 | -7.5597 | 0.32158 | 67921.8882 | 67921.8882
| 4.0274 | 0 | 0 | 0 | -7.8063 | 0.32678 | 68304.9119 | 68304.9119
| 4.029 | 0 | 0 | 0 | -8.0202 | 0.33531 | 69493.1604 | 69493.1604
| 4.0306 | 0 | 0 | 0 | -8.0872 | 0.34459 | 71410.4037 | 71410.4037
| 4.0323 | 0 | 0 | 0 | -8.2203 | 0.34677 | 71581.7388 | 71581.7388
| 4.0339 | 0 | 0 | 0 | -8.4939 | 0.35025 | 71437.6302 | 71437.6302
| 4.0355 | 0 | 0 | 0 | -8.7008 | 0.3644 | 73718.4751 | 73718.4751
| 4.0371 | 0 | 0 | 0 | -8.7774 | 0.37989 | 76802.182 | 76802.182
| 4.0388 | 0 | 0 | 0 | -8.9427 | 0.37998 | 76375.8834 | 76375.8834
| 4.0404 | 0 | 0 | 0 | -9.2036 | 0.37468 | 74462.5388 | 74462.5388
| 4.042 | 0 | 0 | 0 | -9.2904 | 0.38467 | 76354.3885 | 76354.3885
| 4.0437 | 0 | 0 | 0 | -9.2747 | 0.398 | 79370.9443 | 79370.9443
| 4.0453 | 0 | 0 | 0 | -9.3608 | 0.39642 | 78962.5803 | 78962.5803
| 4.0469 | 0 | 0 | 0 | -9.458 | 0.39091 | 77720.8467 | 77720.8467
| 4.0486 | 0 | 0 | 0 | -9.478 | 0.39063 | 77868.8288 | 77868.8288
| 4.0502 | 0 | 0 | 0 | -9.4537 | 0.39578 | 79307.8176 | 79307.8176
| 4.0519 | 0 | 0 | 0 | -9.4252 | 0.4011 | 80812.0005 | 80812.0005
| 4.0535 | 0 | 0 | 0 | -9.4421 | 0.39848 | 80509.7354 | 80509.7354
| 4.0552 | 0 | 0 | 0 | -9.444 | 0.39592 | 80287.5095 | 80287.5095
| 4.0568 | 0 | 0 | 0 | -9.3265 | 0.39821 | 81609.8865 | 81609.8865
| 4.0584 | 0 | 0 | 0 | -9.1903 | 0.39841 | 82607.1125 | 82607.1125
| 4.0601 | 0 | 0 | 0 | -9.0879 | 0.39396 | 82480.3424 | 82480.3424
| 4.0617 | 0 | 0 | 0 | -8.9728 | 0.39046 | 82601.6396 | 82601.6396
| 4.0634 | 0 | 0 | 0 | -8.9006 | 0.39146 | 83472.9254 | 83472.9254
| 4.065 | 0 | 0 | 0 | -8.9203 | 0.39799 | 85088.6202 | 85088.6202
| 4.0667 | 0 | 0 | 0 | -8.996 | 0.40895 | 87381.9433 | 87381.9433
| 4.0683 | 0 | 0 | 0 | -9.1091 | 0.41752 | 88968.5724 | 88968.5724
| 4.07 | 0 | 0 | 0 | -9.2213 | 0.42225 | 89736.564 | 89736.564
| 4.0717 | 0 | 0 | 0 | -9.3072 | 0.42782 | 90814.0148 | 90814.0148
| 4.0733 | 0 | 0 | 0 | -9.4081 | 0.43537 | 92227.8101 | 92227.8101
| 4.075 | 0 | 0 | 0 | -9.5102 | 0.44691 | 94474.3897 | 94474.3897
| 4.0766 | 0 | 0 | 0 | -9.6088 | 0.45849 | 96736.5253 | 96736.5253
| 4.0783 | 0 | 0 | 0 | -9.7276 | 0.46357 | 97509.4032 | 97509.4032
| 4.08 | 0 | 0 | 0 | -9.7845 | 0.4679 | 98469.8568 | 98469.8568
| 4.0816 | 0 | 0 | 0 | -9.7868 | 0.47296 | 99897.7941 | 99897.7941
| 4.0833 | 0 | 0 | 0 | -9.8534 | 0.47637 | 100612.3308 | 100612.3308
| 4.085 | 0 | 0 | 0 | -9.9149 | 0.48397 | 102240.8316 | 102240.8316
| 4.0866 | 0 | 0 | 0 | -9.9109 | 0.49163 | 104278.2519 | 104278.2519
| 4.0883 | 0 | 0 | 0 | -9.9297 | 0.49073 | 104367.6589 | 104367.6589
| 4.09 | 0 | 0 | 0 | -9.9359 | 0.48919 | 104397.0656 | 104397.0656
| 4.0917 | 0 | 0 | 0 | -9.8685 | 0.4927 | 105955.0729 | 105955.0729
| 4.0933 | 0 | 0 | 0 | -9.8351 | 0.49654 | 107390.7173 | 107390.7173
| 4.095 | 0 | 0 | 0 | -9.8819 | 0.50043 | 108349.0453 | 108349.0453
| 4.0967 | 0 | 0 | 0 | -9.921 | 0.50593 | 109707.722 | 109707.722
| 4.0984 | 0 | 0 | 0 | -9.9413 | 0.50923 | 110713.2905 | 110713.2905
| 4.1 | 0 | 0 | 0 | -9.9596 | 0.50783 | 110709.9857 | 110709.9857
| 4.1017 | 0 | 0 | 0 | -9.944 | 0.50628 | 110887.9539 | 110887.9539
| 4.1034 | 0 | 0 | 0 | -9.9048 | 0.50623 | 111547.2172 | 111547.2172
| 4.1051 | 0 | 0 | 0 | -9.8741 | 0.50703 | 112343.4493 | 112343.4493
| 4.1068 | 0 | 0 | 0 | -9.838 | 0.50926 | 113498.7542 | 113498.7542
| 4.1085 | 0 | 0 | 0 | -9.8178 | 0.51085 | 114415.0184 | 114415.0184
| 4.1102 | 0 | 0 | 0 | -9.8317 | 0.51266 | 115161.8637 | 115161.8637
| 4.1118 | 0 | 0 | 0 | -9.83 | 0.51779 | 116765.616 | 116765.616
| 4.1135 | 0 | 0 | 0 | -9.8244 | 0.52275 | 118365.8453 | 118365.8453
| 4.1152 | 0 | 0 | 0 | -9.8548 | 0.52449 | 119001.4958 | 119001.4958
| 4.1169 | 0 | 0 | 0 | -9.868 | 0.5269 | 119908.8487 | 119908.8487
| 4.1186 | 0 | 0 | 0 | -9.8382 | 0.53027 | 121337.7183 | 121337.7183
| 4.1203 | 0 | 0 | 0 | -9.8223 | 0.53216 | 122339.4691 | 122339.4691
| 4.122 | 0 | 0 | 0 | -9.814 | 0.53505 | 123526.3267 | 123526.3267
| 4.1237 | 0 | 0 | 0 | -9.7935 | 0.54023 | 125337.7129 | 125337.7129
| 4.1254 | 0 | 0 | 0 | -9.7954 | 0.54486 | 126875.411 | 126875.411
| 4.1271 | 0 | 0 | 0 | -9.8098 | 0.54929 | 128283.5503 | 128283.5503
| 4.1288 | 0 | 0 | 0 | -9.8156 | 0.55393 | 129810.9618 | 129810.9618
| 4.1305 | 0 | 0 | 0 | -9.813 | 0.55743 | 131142.9675 | 131142.9675
| 4.1322 | 0 | 0 | 0 | -9.7961 | 0.56168 | 132767.2865 | 132767.2865
| 4.1339 | 0 | 0 | 0 | -9.7653 | 0.56616 | 134565.1138 | 134565.1138
| 4.1356 | 0 | 0 | 0 | -9.7394 | 0.57149 | 136543.6349 | 136543.6349
| 4.1374 | 0 | 0 | 0 | -9.7194 | 0.57862 | 138926.0086 | 138926.0086
| 4.1391 | 0 | 0 | 0 | -9.7111 | 0.58574 | 141230.0097 | 141230.0097
| 4.1408 | 0 | 0 | 0 | -9.7176 | 0.59272 | 143397.6983 | 143397.6983
| 4.1425 | 0 | 0 | 0 | -9.7149 | 0.59928 | 145551.6068 | 145551.6068
| 4.1442 | 0 | 0 | 0 | -9.7125 | 0.60509 | 147533.4333 | 147533.4333
| 4.1459 | 0 | 0 | 0 | -9.7019 | 0.6104 | 149478.1656 | 149478.1656
| 4.1477 | 0 | 0 | 0 | -9.6602 | 0.61662 | 151926.6642 | 151926.6642
| 4.1494 | 0 | 0 | 0 | -9.6 | 0.62271 | 154527.6627 | 154527.6627
| 4.1511 | 0 | 0 | 0 | -9.5428 | 0.62932 | 157262.6163 | 157262.6163
| 4.1528 | 0 | 0 | 0 | -9.4817 | 0.63882 | 160789.1212 | 160789.1212
| 4.1545 | 0 | 0 | 0 | -9.4205 | 0.64965 | 164697.4875 | 164697.4875
| 4.1563 | 0 | 0 | 0 | -9.3807 | 0.66019 | 168373.1043 | 168373.1043
| 4.158 | 0 | 0 | 0 | -9.3492 | 0.67012 | 171849.0211 | 171849.0211
| 4.1597 | 0 | 0 | 0 | -9.3095 | 0.67971 | 175353.6204 | 175353.6204
| 4.1615 | 0 | 0 | 0 | -9.2559 | 0.68869 | 178872.7142 | 178872.7142
| 4.1632 | 0 | 0 | 0 | -9.1813 | 0.69752 | 182608.2965 | 182608.2965
| 4.1649 | 0 | 0 | 0 | -9.0767 | 0.70682 | 186827.5682 | 186827.5682
| 4.1667 | 0 | 0 | 0 | -8.9454 | 0.71667 | 191544.7251 | 191544.7251
| 4.1684 | 0 | 0 | 0 | -8.7893 | 0.72804 | 197024.9809 | 197024.9809
| 4.1701 | 0 | 0 | 0 | -8.5986 | 0.74167 | 203620.3228 | 203620.3228
| 4.1719 | 0 | 0 | 0 | -8.3476 | 0.75695 | 211530.0582 | 211530.0582
| 4.1736 | 0 | 0 | 0 | -7.9807 | 0.77315 | 221331.5162 | 221331.5162
| 4.1754 | 0 | 0 | 0 | -7.425 | 0.79065 | 234282.0863 | 234282.0863
| 4.1771 | 0 | 0 | 0 | -6.6477 | 0.81189 | 252029.8425 | 252029.8425
| 4.1789 | 0 | 0 | 0 | -5.685 | 0.84116 | 276244.9043 | 276244.9043
| 4.1806 | 0 | 0 | 0 | -4.5887 | 0.88066 | 308050.0938 | 308050.0938
| 4.1824 | 0 | 0 | 0 | -3.4544 | 0.92315 | 344451.1676 | 344451.1676
| 4.1841 | 0 | 0 | 0 | -2.4257 | 0.95759 | 378773.1114 | 378773.1114
| 4.1859 | 0 | 0 | 0 | -1.5754 | 0.98083 | 407242.651 | 407242.651
| 4.1876 | 0 | 0 | 0 | -0.90338 | 0.99369 | 428917.1368 | 428917.1368
| 4.1894 | 0 | 0 | 0 | -0.42114 | 0.99853 | 443564.3858 | 443564.3858
| 4.1911 | 0 | 0 | 0 | -0.10485 | 0.99972 | 453057.0783 | 453057.0783
| 4.1929 | 0 | 0 | 0 | 0.10942 | 0.99997 | 459847.4661 | 459847.4661
| 4.1946 | 0 | 0 | 0 | 0.24947 | 1 | 464837.2612 | 464837.2612
| 4.1964 | 0 | 0 | 0 | 0.33469 | 1 | 468529.0891 | 468529.0891
| 4.1982 | 0 | 0 | 0 | 0.3922 | 1 | 471569.8878 | 471569.8878
| 4.1999 | 0 | 0 | 0 | 0.42915 | 1 | 474124.2983 | 474124.2983
| 4.2017 | 0 | 0 | 0 | 0.45061 | 1 | 476309.9243 | 476309.9243
| 4.2034 | 0 | 0 | 0 | 0.46463 | 1 | 478320.8477 | 478320.8477
| 4.2052 | 0 | 0 | 0 | 0.47498 | 1 | 480248.5563 | 480248.5563
| 4.207 | 0 | 0 | 0 | 0.48231 | 1 | 482108.4973 | 482108.4973
| 4.2088 | 0 | 0 | 0 | 0.48741 | 1 | 483919.2269 | 483919.2269
| 4.2105 | 0 | 0 | 0 | 0.49079 | 1 | 485693.381 | 485693.381
| 4.2123 | 0 | 0 | 0 | 0.49295 | 1 | 487442.7237 | 487442.7237
| 4.2141 | 0 | 0 | 0 | 0.49457 | 1 | 489184.336 | 489184.336
| 4.2159 | 0 | 0 | 0 | 0.49607 | 1 | 490928.624 | 490928.624
| 4.2176 | 0 | 0 | 0 | 0.49748 | 1 | 492676.4947 | 492676.4947
| 4.2194 | 0 | 0 | 0 | 0.49879 | 1 | 494427.4376 | 494427.4376
| 4.2212 | 0 | 0 | 0 | 0.49985 | 1 | 496177.8189 | 496177.8189
| 4.223 | 0 | 0 | 0 | 0.50048 | 1 | 497923.0645 | 497923.0645
| 4.2248 | 0 | 0 | 0 | 0.50085 | 1 | 499667.0116 | 499667.0116
| 4.2265 | 0 | 0 | 0 | 0.50113 | 1 | 501414.4374 | 501414.4374
| 4.2283 | 0 | 0 | 0 | 0.50129 | 1 | 503164.5616 | 503164.5616
| 4.2301 | 0 | 0 | 0 | 0.50142 | 1 | 504919.3752 | 504919.3752
| 4.2319 | 0 | 0 | 0 | 0.50165 | 1 | 506682.7405 | 506682.7405
| 4.2337 | 0 | 0 | 0 | 0.50187 | 1 | 508451.2355 | 508451.2355
| 4.2355 | 0 | 0 | 0 | 0.50188 | 1 | 510220.1199 | 510220.1199
| 4.2373 | 0 | 0 | 0 | 0.50187 | 1 | 511994.1798 | 511994.1798
| 4.2391 | 0 | 0 | 0 | 0.50203 | 1 | 513778.1602 | 513778.1602
| 4.2409 | 0 | 0 | 0 | 0.50204 | 1 | 515564.1974 | 515564.1974
| 4.2427 | 0 | 0 | 0 | 0.50176 | 1 | 517348.3521 | 517348.3521
| 4.2445 | 0 | 0 | 0 | 0.50153 | 1 | 519139.283 | 519139.283
| 4.2463 | 0 | 0 | 0 | 0.50124 | 1 | 520934.4901 | 520934.4901
| 4.2481 | 0 | 0 | 0 | 0.50061 | 1 | 522726.4125 | 522726.4125
| 4.2499 | 0 | 0 | 0 | 0.49987 | 1 | 524521.1702 | 524521.1702
| 4.2517 | 0 | 0 | 0 | 0.49889 | 1 | 526315.1689 | 526315.1689
| 4.2535 | 0 | 0 | 0 | 0.4975 | 1 | 528103.5973 | 528103.5973
| 4.2553 | 0 | 0 | 0 | 0.4964 | 1 | 529905.6209 | 529905.6209
| 4.2571 | 0 | 0 | 0 | 0.49605 | 1 | 531733.5376 | 531733.5376
| 4.2589 | 0 | 0 | 0 | 0.49619 | 1 | 533580.6758 | 533580.6758
| 4.2608 | 0 | 0 | 0 | 0.49685 | 1 | 535447.9879 | 535447.9879
| 4.2626 | 0 | 0 | 0 | 0.49812 | 1 | 537338.0144 | 537338.0144
| 4.2644 | 0 | 0 | 0 | 0.49931 | 1 | 539231.9446 | 539231.9446
| 4.2662 | 0 | 0 | 0 | 0.49995 | 1 | 541116.8814 | 541116.8814
| 4.268 | 0 | 0 | 0 | 0.50025 | 1 | 542998.6507 | 542998.6507
| 4.2699 | 0 | 0 | 0 | 0.50039 | 1 | 544882.0115 | 544882.0115
| 4.2717 | 0 | 0 | 0 | 0.50041 | 1 | 546768.0238 | 546768.0238
| 4.2735 | 0 | 0 | 0 | 0.50033 | 1 | 548656.9854 | 548656.9854
| 4.2753 | 0 | 0 | 0 | 0.50025 | 1 | 550552.2879 | 550552.2879
| 4.2772 | 0 | 0 | 0 | 0.50014 | 1 | 552452.7735 | 552452.7735
| 4.279 | 0 | 0 | 0 | 0.49999 | 1 | 554358.1567 | 554358.1567
| 4.2808 | 0 | 0 | 0 | 0.49979 | 1 | 556268.1028 | 556268.1028
| 4.2827 | 0 | 0 | 0 | 0.49962 | 1 | 558185.126 | 558185.126
| 4.2845 | 0 | 0 | 0 | 0.49962 | 1 | 560113.1271 | 560113.1271
| 4.2863 | 0 | 0 | 0 | 0.49961 | 1 | 562046.8256 | 562046.8256
| 4.2882 | 0 | 0 | 0 | 0.49953 | 1 | 563984.558 | 563984.558
| 4.29 | 0 | 0 | 0 | 0.49942 | 1 | 565927.9296 | 565927.9296
| 4.2918 | 0 | 0 | 0 | 0.49924 | 1 | 567875.2639 | 567875.2639
| 4.2937 | 0 | 0 | 0 | 0.49887 | 1 | 569823.1932 | 569823.1932
| 4.2955 | 0 | 0 | 0 | 0.49846 | 1 | 571776.4582 | 571776.4582
| 4.2974 | 0 | 0 | 0 | 0.49817 | 1 | 573739.2318 | 573739.2318
| 4.2992 | 0 | 0 | 0 | 0.49787 | 1 | 575707.8508 | 575707.8508
| 4.3011 | 0 | 0 | 0 | 0.49757 | 1 | 577682.6032 | 577682.6032
| 4.3029 | 0 | 0 | 0 | 0.49723 | 1 | 579662.6712 | 579662.6712
| 4.3048 | 0 | 0 | 0 | 0.49685 | 1 | 581647.753 | 581647.753
| 4.3066 | 0 | 0 | 0 | 0.49637 | 1 | 583636.1462 | 583636.1462
| 4.3085 | 0 | 0 | 0 | 0.49572 | 1 | 585625.6133 | 585625.6133
| 4.3103 | 0 | 0 | 0 | 0.49488 | 1 | 587615.8722 | 587615.8722
| 4.3122 | 0 | 0 | 0 | 0.49393 | 1 | 589609.1441 | 589609.1441
| 4.3141 | 0 | 0 | 0 | 0.49292 | 1 | 591606.7831 | 591606.7831
| 4.3159 | 0 | 0 | 0 | 0.49181 | 1 | 593607.6656 | 593607.6656
| 4.3178 | 0 | 0 | 0 | 0.4907 | 1 | 595615.1139 | 595615.1139
| 4.3197 | 0 | 0 | 0 | 0.4898 | 1 | 597634.6627 | 597634.6627
| 4.3215 | 0 | 0 | 0 | 0.48906 | 1 | 599665.4893 | 599665.4893
| 4.3234 | 0 | 0 | 0 | 0.48816 | 1 | 601697.9068 | 601697.9068
| 4.3253 | 0 | 0 | 0 | 0.48704 | 1 | 603730.2503 | 603730.2503
| 4.3271 | 0 | 0 | 0 | 0.48578 | 1 | 605764.3988 | 605764.3988
| 4.329 | 0 | 0 | 0 | 0.48422 | 1 | 607795.5764 | 607795.5764
| 4.3309 | 0 | 0 | 0 | 0.48219 | 1 | 609818.798 | 609818.798
| 4.3328 | 0 | 0 | 0 | 0.47948 | 1 | 611827.5195 | 611827.5195
| 4.3346 | 0 | 0 | 0 | 0.47582 | 1 | 613813.1679 | 613813.1679
| 4.3365 | 0 | 0 | 0 | 0.47119 | 1 | 615774.7792 | 615774.7792
| 4.3384 | 0 | 0 | 0 | 0.46536 | 1 | 617705.1139 | 617705.1139
| 4.3403 | 0 | 0 | 0 | 0.45738 | 1 | 619574.6716 | 619574.6716
| 4.3422 | 0 | 0 | 0 | 0.45006 | 1 | 621469.7587 | 621469.7587
| 4.344 | 0 | 0 | 0 | 0.44513 | 1 | 623444.8227 | 623444.8227
| 4.3459 | 0 | 0 | 0 | 0.44064 | 1 | 625439.3999 | 625439.3999
| 4.3478 | 0 | 0 | 0 | 0.4371 | 1 | 627469.596 | 627469.596
| 4.3497 | 0 | 0 | 0 | 0.43599 | 1 | 629582.2609 | 629582.2609
| 4.3516 | 0 | 0 | 0 | 0.43292 | 1 | 631639.6977 | 631639.6977
| 4.3535 | 0 | 0 | 0 | 0.4263 | 1 | 633591.2695 | 633591.2695
| 4.3554 | 0 | 0 | 0 | 0.42179 | 1 | 635615.0378 | 635615.0378
| 4.3573 | 0 | 0 | 0 | 0.41763 | 1 | 637656.0061 | 637656.0061
| 4.3592 | 0 | 0 | 0 | 0.40754 | 1 | 639514.38 | 639514.38
| 4.3611 | 0 | 0 | 0 | 0.393 | 1 | 641235.698 | 641235.698
| 4.363 | 0 | 0 | 0 | 0.37957 | 1 | 642996.6117 | 642996.6117
| 4.3649 | 0 | 0 | 0 | 0.36107 | 1 | 644599.8214 | 644599.8214
| 4.3668 | 0 | 0 | 0 | 0.33587 | 1 | 645991.3436 | 645991.3436
| 4.3687 | 0 | 0 | 0 | 0.31475 | 1 | 647517.1948 | 647517.1948
| 4.3706 | 0 | 0 | 0 | 0.29243 | 1 | 649008.0566 | 649008.0566
| 4.3725 | 0 | 0 | 0 | 0.25284 | 1 | 649943.8285 | 649943.8285
| 4.3745 | 0 | 0 | 0 | 0.19783 | 1 | 650382.3955 | 650382.3955
| 4.3764 | 0 | 0 | 0 | 0.14678 | 1 | 650949.9278 | 650949.9278
| 4.3783 | 0 | 0 | 0 | 0.1083 | 1 | 651924.8544 | 651924.8544
| 4.3802 | 0 | 0 | 0 | 0.086353 | 1 | 653437.4788 | 653437.4788
| 4.3821 | 0 | 0 | 0 | 0.091518 | 1 | 655836.0655 | 655836.0655
| 4.384 | 0 | 0 | 0 | 0.11158 | 1 | 658730.3221 | 658730.3221
| 4.386 | 0 | 0 | 0 | 0.12571 | 1 | 661441.423 | 661441.423
| 4.3879 | 0 | 0 | 0 | 0.1284 | 1 | 663785.6042 | 663785.6042
| 4.3898 | 0 | 0 | 0 | 0.1186 | 1 | 665725.1009 | 665725.1009
| 4.3917 | 0 | 0 | 0 | 0.10592 | 1 | 667574.5806 | 667574.5806
| 4.3937 | 0 | 0 | 0 | 0.097934 | 1 | 669584.5931 | 669584.5931
| 4.3956 | 0 | 0 | 0 | 0.091277 | 1 | 671644.3917 | 671644.3917
| 4.3975 | 0 | 0 | 0 | 0.082417 | 1 | 673636.6363 | 673636.6363
| 4.3995 | 0 | 0 | 0 | 0.070335 | 1 | 675526.7216 | 675526.7216
| 4.4014 | 0 | 0 | 0 | 0.053446 | 1 | 677260.7347 | 677260.7347
| 4.4033 | 0 | 0 | 0 | 0.027713 | 1 | 678702.1496 | 678702.1496
| 4.4053 | 0 | 0 | 0 | 1.565e-05 | 1 | 680080.5381 | 680080.5381
| 4.4072 | 0 | 0 | 0 | -0.020162 | 1 | 681714.9514 | 681714.9514
| 4.4092 | 0 | 0 | 0 | -0.029314 | 1 | 683725.4068 | 683725.4068
| 4.4111 | 0 | 0 | 0 | -0.039444 | 1 | 685708.3071 | 685708.3071
| 4.4131 | 0 | 0 | 0 | -0.047713 | 1 | 687759.6815 | 687759.6815
| 4.415 | 0 | 0 | 0 | -0.053666 | 1 | 689895.5848 | 689895.5848
| 4.417 | 0 | 0 | 0 | -0.075953 | 1 | 691480.261 | 691480.261
| 4.4189 | 0 | 0 | 0 | -0.11087 | 1 | 692636.8083 | 692636.8083
| 4.4209 | 0 | 0 | 0 | -0.15051 | 1 | 693633.6408 | 693633.6408
| 4.4228 | 0 | 0 | 0 | -0.19223 | 1 | 694561.0905 | 694561.0905
| 4.4248 | 0 | 0 | 0 | -0.24168 | 1 | 695224.9113 | 695224.9113
| 4.4267 | 0 | 0 | 0 | -0.2909 | 1 | 695896.7283 | 695896.7283
| 4.4287 | 0 | 0 | 0 | -0.3343 | 0.99999 | 696765.9552 | 696765.9552
| 4.4307 | 0 | 0 | 0 | -0.37013 | 0.99999 | 697897.1112 | 697897.1112
| 4.4326 | 0 | 0 | 0 | -0.3995 | 0.99999 | 699254.9788 | 699254.9788
| 4.4346 | 0 | 0 | 0 | -0.42417 | 0.99998 | 700777.5833 | 700777.5833
| 4.4366 | 0 | 0 | 0 | -0.45093 | 0.99998 | 702231.1359 | 702231.1359
| 4.4385 | 0 | 0 | 0 | -0.4938 | 0.99996 | 703112.8237 | 703112.8237
| 4.4405 | 0 | 0 | 0 | -0.55486 | 0.99991 | 703353.4634 | 703353.4634
| 4.4425 | 0 | 0 | 0 | -0.64197 | 0.99985 | 702677.5598 | 702677.5598
| 4.4444 | 0 | 0 | 0 | -0.75327 | 0.99978 | 701158.8763 | 701158.8763
| 4.4464 | 0 | 0 | 0 | -0.86583 | 0.9997 | 699600.734 | 699600.734
| 4.4484 | 0 | 0 | 0 | -0.96266 | 0.99954 | 698523.5083 | 698523.5083
| 4.4504 | 0 | 0 | 0 | -1.0409 | 0.9993 | 698031.3216 | 698031.3216
| 4.4524 | 0 | 0 | 0 | -1.0886 | 0.99912 | 698639.0726 | 698639.0726
| 4.4543 | 0 | 0 | 0 | -1.1109 | 0.9991 | 700228.115 | 700228.115
| 4.4563 | 0 | 0 | 0 | -1.1357 | 0.99911 | 701765.0112 | 701765.0112
| 4.4583 | 0 | 0 | 0 | -1.1894 | 0.99911 | 702287.1268 | 702287.1268
| 4.4603 | 0 | 0 | 0 | -1.2527 | 0.99903 | 702426.444 | 702426.444
| 4.4623 | 0 | 0 | 0 | -1.3048 | 0.99892 | 702932.19 | 702932.19
| 4.4643 | 0 | 0 | 0 | -1.3662 | 0.99871 | 703046.796 | 703046.796
| 4.4663 | 0 | 0 | 0 | -1.4626 | 0.99839 | 701867.8229 | 701867.8229
| 4.4683 | 0 | 0 | 0 | -1.5732 | 0.99807 | 700201.3887 | 700201.3887
| 4.4703 | 0 | 0 | 0 | -1.717 | 0.9977 | 697361.3692 | 697361.3692
| 4.4723 | 0 | 0 | 0 | -1.9172 | 0.99706 | 692413.1806 | 692413.1806
| 4.4743 | 0 | 0 | 0 | -2.112 | 0.99623 | 687540.1882 | 687540.1882
| 4.4763 | 0 | 0 | 0 | -2.2964 | 0.99507 | 682829.5956 | 682829.5956
| 4.4783 | 0 | 0 | 0 | -2.5172 | 0.994 | 676978.5197 | 676978.5197
| 4.4803 | 0 | 0 | 0 | -2.7458 | 0.99412 | 671714.278 | 671714.278
| 4.4823 | 0 | 0 | 0 | -2.9822 | 0.9939 | 665999.3353 | 665999.3353
| 4.4843 | 0 | 0 | 0 | -3.407 | 0.9919 | 652983.8368 | 652983.8368
| 4.4863 | 0 | 0 | 0 | -4.0071 | 0.99002 | 634662.6696 | 634662.6696
| 4.4883 | 0 | 0 | 0 | -4.6044 | 0.98812 | 616868.6581 | 616868.6581
| 4.4903 | 0 | 0 | 0 | -5.3507 | 0.97939 | 590877.032 | 590877.032
| 4.4924 | 0 | 0 | 0 | -6.2669 | 0.96571 | 558091.7274 | 558091.7274
| 4.4944 | 0 | 0 | 0 | -6.9058 | 0.95665 | 536993.0851 | 536993.0851
| 4.4964 | 0 | 0 | 0 | -7.1435 | 0.93857 | 522305.9784 | 522305.9784
| 4.4984 | 0 | 0 | 0 | -7.153 | 0.91336 | 509813.8214 | 509813.8214
| 4.5005 | 0 | 0 | 0 | -6.7878 | 0.9107 | 519727.3635 | 519727.3635
| 4.5025 | 0 | 0 | 0 | -6.0991 | 0.92548 | 548919.4815 | 548919.4815
| 4.5045 | 0 | 0 | 0 | -5.5503 | 0.94471 | 578113.5568 | 578113.5568
| 4.5065 | 0 | 0 | 0 | -5.3001 | 0.9639 | 599427.5399 | 599427.5399
| 4.5086 | 0 | 0 | 0 | -5.2083 | 0.97301 | 610003.9581 | 610003.9581
| 4.5106 | 0 | 0 | 0 | -5.1952 | 0.97004 | 610649.4079 | 610649.4079
| 4.5126 | 0 | 0 | 0 | -5.2111 | 0.9608 | 606446.8394 | 606446.8394
| 4.5147 | 0 | 0 | 0 | -5.1814 | 0.9555 | 606092.9256 | 606092.9256
| 4.5167 | 0 | 0 | 0 | -5.0687 | 0.95985 | 614430.6051 | 614430.6051
| 4.5188 | 0 | 0 | 0 | -4.9472 | 0.96628 | 624472.5544 | 624472.5544
| 4.5208 | 0 | 0 | 0 | -4.916 | 0.96639 | 627684.9013 | 627684.9013
| 4.5228 | 0 | 0 | 0 | -4.9803 | 0.9627 | 625433.3725 | 625433.3725
| 4.5249 | 0 | 0 | 0 | -5.0573 | 0.95819 | 622251.5675 | 622251.5675
| 4.5269 | 0 | 0 | 0 | -5.0869 | 0.95419 | 620877.1784 | 620877.1784
| 4.529 | 0 | 0 | 0 | -5.0838 | 0.95187 | 621601.6044 | 621601.6044
| 4.531 | 0 | 0 | 0 | -5.1098 | 0.94953 | 621410.8643 | 621410.8643
| 4.5331 | 0 | 0 | 0 | -5.2018 | 0.94955 | 620703.351 | 620703.351
| 4.5351 | 0 | 0 | 0 | -5.3952 | 0.9521 | 618501.8288 | 618501.8288
| 4.5372 | 0 | 0 | 0 | -5.7025 | 0.95199 | 611083.6385 | 611083.6385
| 4.5393 | 0 | 0 | 0 | -5.9544 | 0.9465 | 601999.6875 | 601999.6875
| 4.5413 | 0 | 0 | 0 | -6.0866 | 0.93273 | 591359.6468 | 591359.6468
| 4.5434 | 0 | 0 | 0 | -6.2222 | 0.91466 | 577959.3511 | 577959.3511
| 4.5455 | 0 | 0 | 0 | -6.2861 | 0.91253 | 576759.4031 | 576759.4031
| 4.5475 | 0 | 0 | 0 | -6.2763 | 0.92248 | 585360.0574 | 585360.0574
| 4.5496 | 0 | 0 | 0 | -6.4815 | 0.92192 | 581006.6833 | 581006.6833
| 4.5517 | 0 | 0 | 0 | -6.8942 | 0.91871 | 569027.4932 | 569027.4932
| 4.5537 | 0 | 0 | 0 | -7.3587 | 0.91668 | 556516.8532 | 556516.8532
| 4.5558 | 0 | 0 | 0 | -8.0289 | 0.90352 | 532025.7412 | 532025.7412
| 4.5579 | 0 | 0 | 0 | -8.7652 | 0.88551 | 503940.6431 | 503940.6431
| 4.56 | 0 | 0 | 0 | -9.0642 | 0.86723 | 487752.5318 | 487752.5318
| 4.562 | 0 | 0 | 0 | -9.0633 | 0.83597 | 471852.2872 | 471852.2872
| 4.5641 | 0 | 0 | 0 | -9.111 | 0.80096 | 452575.0049 | 452575.0049
| 4.5662 | 0 | 0 | 0 | -8.8976 | 0.80442 | 461148.9536 | 461148.9536
| 4.5683 | 0 | 0 | 0 | -8.5779 | 0.83091 | 485883.5168 | 485883.5168
| 4.5704 | 0 | 0 | 0 | -8.8808 | 0.83583 | 482954.0675 | 482954.0675
| 4.5725 | 0 | 0 | 0 | -9.5981 | 0.84366 | 471542.024 | 471542.024
| 4.5746 | 0 | 0 | 0 | -10.0376 | 0.85151 | 466930.9893 | 466930.9893
| 4.5767 | 0 | 0 | 0 | -10.463 | 0.82294 | 443030.2828 | 443030.2828
| 4.5788 | 0 | 0 | 0 | -11.0961 | 0.78116 | 408416.4418 | 408416.4418
| 4.5809 | 0 | 0 | 0 | -11.2152 | 0.76611 | 399500.0173 | 399500.0173
| 4.583 | 0 | 0 | 0 | -11.0487 | 0.75316 | 397569.948 | 397569.948
| 4.5851 | 0 | 0 | 0 | -11.5219 | 0.70733 | 365610.608 | 365610.608
| 4.5872 | 0 | 0 | 0 | -12.0507 | 0.6846 | 345467.7769 | 345467.7769
| 4.5893 | 0 | 0 | 0 | -11.7617 | 0.6784 | 348787.6507 | 348787.6507
| 4.5914 | 0 | 0 | 0 | -11.7828 | 0.62091 | 320020.3399 | 320020.3399
| 4.5935 | 0 | 0 | 0 | -12.6404 | 0.57354 | 283663.3344 | 283663.3344
| 4.5956 | 0 | 0 | 0 | -12.665 | 0.6021 | 298474.8773 | 298474.8773
| 4.5977 | 0 | 0 | 0 | -11.9243 | 0.61871 | 319957.4576 | 319957.4576
| 4.5998 | 0 | 0 | 0 | -12.2296 | 0.55062 | 281253.6864 | 281253.6864
| 4.6019 | 0 | 0 | 0 | -12.6808 | 0.52376 | 262234.5664 | 262234.5664
| 4.6041 | 0 | 0 | 0 | -11.9836 | 0.5674 | 295674.3712 | 295674.3712
| 4.6062 | 0 | 0 | 0 | -11.7394 | 0.54794 | 290211.0996 | 290211.0996
| 4.6083 | 0 | 0 | 0 | -13.0478 | 0.49659 | 246544.4382 | 246544.4382
| 4.6104 | 0 | 0 | 0 | -13.3128 | 0.5022 | 246767.5263 | 246767.5263
| 4.6125 | 0 | 0 | 0 | -12.5778 | 0.50714 | 259906.072 | 259906.072
| 4.6147 | 0 | 0 | 0 | -13.1756 | 0.43392 | 216309.4664 | 216309.4664
| 4.6168 | 0 | 0 | 0 | -13.0209 | 0.41444 | 209029.0392 | 209029.0392
| 4.6189 | 0 | 0 | 0 | -10.2571 | 0.4589 | 267977.3966 | 267977.3966
| 4.6211 | 0 | 0 | 0 | -9.047 | 0.41861 | 260888.8613 | 260888.8613
| 4.6232 | 0 | 0 | 0 | -10.5899 | 0.40964 | 236840.7272 | 236840.7272
| 4.6253 | 0 | 0 | 0 | -11.7733 | 0.54018 | 294898.5046 | 294898.5046
| 4.6275 | 0 | 0 | 0 | -11.373 | 0.59472 | 332630.7655 | 332630.7655
| 4.6296 | 0 | 0 | 0 | -12.4166 | 0.45808 | 243609.7961 | 243609.7961
| 4.6318 | 0 | 0 | 0 | -13.804 | 0.31878 | 158250.9697 | 158250.9697
| 4.6339 | 0 | 0 | 0 | -13.1542 | 0.36088 | 186017.1615 | 186017.1615
| 4.6361 | 0 | 0 | 0 | -11.0768 | 0.42953 | 247406.8439 | 247406.8439
| 4.6382 | 0 | 0 | 0 | -11.3159 | 0.38304 | 218705.5212 | 218705.5212
| 4.6404 | 0 | 0 | 0 | -11.7325 | 0.34163 | 191604.1433 | 191604.1433
| 4.6425 | 0 | 0 | 0 | -10.8036 | 0.36661 | 216415.849 | 216415.849
| 4.6447 | 0 | 0 | 0 | -10.5352 | 0.36453 | 218925.9506 | 218925.9506
| 4.6468 | 0 | 0 | 0 | -12.2767 | 0.35381 | 195007.5911 | 195007.5911
| 4.649 | 0 | 0 | 0 | -13.0423 | 0.36503 | 194058.8013 | 194058.8013
| 4.6512 | 0 | 0 | 0 | -11.2981 | 0.36022 | 210281.338 | 210281.338
| 4.6533 | 0 | 0 | 0 | -10.3175 | 0.28161 | 173427.1693 | 173427.1693
| 4.6555 | 0 | 0 | 0 | -9.5334 | 0.23794 | 153000.2646 | 153000.2646
| 4.6577 | 0 | 0 | 0 | -7.9967 | 0.3323 | 231588.7038 | 231588.7038
| 4.6598 | 0 | 0 | 0 | -8.8172 | 0.40965 | 274979.3064 | 274979.3064
| 4.662 | 0 | 0 | 0 | -12.8097 | 0.41595 | 228657.1592 | 228657.1592
| 4.6642 | 0 | 0 | 0 | -13.8352 | 0.38281 | 200235.8267 | 200235.8267
| 4.6664 | 0 | 0 | 0 | -12.3932 | 0.27096 | 153274.797 | 153274.797
| 4.6685 | 0 | 0 | 0 | -9.2398 | 0.17144 | 114245.3456 | 114245.3456
| 4.6707 | 0 | 0 | 0 | -5.6224 | 0.167 | 133538.1071 | 133538.1071
| 4.6729 | 0 | 0 | 0 | -2.4114 | 0.2206 | 206553.8682 | 206553.8682
| 4.6751 | 0 | 0 | 0 | -1.2472 | 0.36849 | 365757.3644 | 365757.3644
| 4.6773 | 0 | 0 | 0 | -2.7763 | 0.49735 | 460727.2643 | 460727.2643
| 4.6795 | 0 | 0 | 0 | -8.1143 | 0.54829 | 393216.892 | 393216.892
| 4.6816 | 0 | 0 | 0 | -13.5238 | 0.61373 | 335740.2847 | 335740.2847
| 4.6838 | 0 | 0 | 0 | -14.1461 | 0.58501 | 310961.4233 | 310961.4233
| 4.686 | 0 | 0 | 0 | -14.3599 | 0.36988 | 195132.4107 | 195132.4107
| 4.6882 | 0 | 0 | 0 | -14.8316 | 0.18748 | 96846.9009 | 96846.9009
| 4.6904 | 0 | 0 | 0 | -12.3714 | 0.22058 | 129881.7181 | 129881.7181
| 4.6926 | 0 | 0 | 0 | -8.5524 | 0.29712 | 212854.3753 | 212854.3753
| 4.6948 | 0 | 0 | 0 | -9.8114 | 0.312 | 210635.9861 | 210635.9861
| 4.697 | 0 | 0 | 0 | -12.862 | 0.35379 | 205313.6093 | 205313.6093
| 4.6992 | 0 | 0 | 0 | -12.663 | 0.414 | 243583.2357 | 243583.2357
| 4.7015 | 0 | 0 | 0 | -10.4427 | 0.38541 | 254725.801 | 254725.801
| 4.7037 | 0 | 0 | 0 | -10.1565 | 0.28117 | 189175.5688 | 189175.5688
| 4.7059 | 0 | 0 | 0 | -10.594 | 0.28195 | 186223.864 | 186223.864
| 4.7081 | 0 | 0 | 0 | -9.4595 | 0.43153 | 302734.6963 | 302734.6963
| 4.7103 | 0 | 0 | 0 | -8.4401 | 0.48846 | 361709.6074 | 361709.6074
| 4.7125 | 0 | 0 | 0 | -10.8704 | 0.38343 | 252382.4205 | 252382.4205
| 4.7148 | 0 | 0 | 0 | -13.4216 | 0.31146 | 180681.0345 | 180681.0345
| 4.717 | 0 | 0 | 0 | -13.9478 | 0.37751 | 213904.8389 | 213904.8389
| 4.7192 | 0 | 0 | 0 | -11.2216 | 0.40393 | 263961.9983 | 263961.9983
| 4.7214 | 0 | 0 | 0 | -9.0036 | 0.30747 | 225260.9166 | 225260.9166
| 4.7237 | 0 | 0 | 0 | -7.4212 | 0.22862 | 181681.6015 | 181681.6015
| 4.7259 | 0 | 0 | 0 | -6.1276 | 0.34251 | 290836.8418 | 290836.8418
| 4.7281 | 0 | 0 | 0 | -5.8851 | 0.58359 | 503074.263 | 503074.263
| 4.7304 | 0 | 0 | 0 | -8.5684 | 0.6792 | 515450.1889 | 515450.1889
| 4.7326 | 0 | 0 | 0 | -13.2286 | 0.54388 | 327814.305 | 327814.305
| 4.7348 | 0 | 0 | 0 | -16.2287 | 0.39537 | 204756.9748 | 204756.9748
| 4.7371 | 0 | 0 | 0 | -14.9387 | 0.36031 | 200291.0467 | 200291.0467
| 4.7393 | 0 | 0 | 0 | -11.5435 | 0.29296 | 194384.3908 | 194384.3908
| 4.7416 | 0 | 0 | 0 | -9.4809 | 0.23478 | 173282.1696 | 173282.1696
| 4.7438 | 0 | 0 | 0 | -8.4588 | 0.27647 | 215327.095 | 215327.095
| 4.7461 | 0 | 0 | 0 | -9.0337 | 0.39084 | 296934.6488 | 296934.6488
| 4.7483 | 0 | 0 | 0 | -10.3825 | 0.48767 | 347752.3878 | 347752.3878
| 4.7506 | 0 | 0 | 0 | -12.0685 | 0.44544 | 292909.2312 | 292909.2312
| 4.7529 | 0 | 0 | 0 | -14.4366 | 0.30728 | 179729.1183 | 179729.1183
| 4.7551 | 0 | 0 | 0 | -13.4644 | 0.29851 | 184165.8074 | 184165.8074
| 4.7574 | 0 | 0 | 0 | -9.7143 | 0.34464 | 257572.8298 | 257572.8298
| 4.7596 | 0 | 0 | 0 | -9.1055 | 0.29826 | 230490.9274 | 230490.9274
| 4.7619 | 0 | 0 | 0 | -10.085 | 0.32149 | 237534.7494 | 237534.7494
| 4.7642 | 0 | 0 | 0 | -9.1134 | 0.42854 | 333319.9417 | 333319.9417
| 4.7664 | 0 | 0 | 0 | -9.3051 | 0.43405 | 335586.5899 | 335586.5899
| 4.7687 | 0 | 0 | 0 | -10.0043 | 0.37255 | 279234.8374 | 279234.8374
| 4.771 | 0 | 0 | 0 | -9.5909 | 0.34948 | 268259.4173 | 268259.4173
| 4.7733 | 0 | 0 | 0 | -9.5784 | 0.38077 | 293462.2681 | 293462.2681
| 4.7755 | 0 | 0 | 0 | -9.5016 | 0.48721 | 378215.9042 | 378215.9042
| 4.7778 | 0 | 0 | 0 | -7.3363 | 0.53896 | 466523.5059 | 466523.5059
| 4.7801 | 0 | 0 | 0 | -6.5596 | 0.46625 | 420375.671 | 420375.671
| 4.7824 | 0 | 0 | 0 | -7.2446 | 0.44635 | 390705.949 | 390705.949
| 4.7847 | 0 | 0 | 0 | -6.9672 | 0.62897 | 559839.8523 | 559839.8523
| 4.787 | 0 | 0 | 0 | -6.4088 | 0.74254 | 681146.583 | 681146.583
| 4.7893 | 0 | 0 | 0 | -9.6462 | 0.62412 | 491058.9374 | 491058.9374
| 4.7916 | 0 | 0 | 0 | -13.0998 | 0.51932 | 345280.5125 | 345280.5125
| 4.7939 | 0 | 0 | 0 | -14.1735 | 0.54516 | 344477.2145 | 344477.2145
| 4.7962 | 0 | 0 | 0 | -13.3661 | 0.49602 | 327673.848 | 327673.848
| 4.7985 | 0 | 0 | 0 | -13.03 | 0.41203 | 277813.0733 | 277813.0733
| 4.8008 | 0 | 0 | 0 | -12.8586 | 0.36926 | 252009.862 | 252009.862
| 4.8031 | 0 | 0 | 0 | -11.1477 | 0.43656 | 325623.7142 | 325623.7142
| 4.8054 | 0 | 0 | 0 | -7.9345 | 0.55151 | 482978.8131 | 482978.8131
| 4.8077 | 0 | 0 | 0 | -6.5435 | 0.54201 | 509112.8003 | 509112.8003
| 4.81 | 0 | 0 | 0 | -6.8897 | 0.59674 | 553181.1096 | 553181.1096
| 4.8123 | 0 | 0 | 0 | -7.5175 | 0.81493 | 735533.1608 | 735533.1608
| 4.8146 | 0 | 0 | 0 | -8.043 | 0.94402 | 833583.0604 | 833583.0604
| 4.817 | 0 | 0 | 0 | -8.9056 | 0.89111 | 757275.2273 | 757275.2273
| 4.8193 | 0 | 0 | 0 | -10.7884 | 0.68042 | 529208.1866 | 529208.1866
| 4.8216 | 0 | 0 | 0 | -12.4998 | 0.60259 | 432050.0519 | 432050.0519
| 4.8239 | 0 | 0 | 0 | -12.7431 | 0.67501 | 479802.7073 | 479802.7073
| 4.8263 | 0 | 0 | 0 | -13.062 | 0.64326 | 451565.1681 | 451565.1681
| 4.8286 | 0 | 0 | 0 | -13.8434 | 0.56514 | 382794.9224 | 382794.9224
| 4.8309 | 0 | 0 | 0 | -13.554 | 0.50529 | 348489.1914 | 348489.1914
| 4.8333 | 0 | 0 | 0 | -10.9909 | 0.50254 | 395042.508 | 395042.508
| 4.8356 | 0 | 0 | 0 | -6.9329 | 0.56755 | 544710.1535 | 544710.1535
| 4.8379 | 0 | 0 | 0 | -4.3452 | 0.57955 | 630354.8323 | 630354.8323
| 4.8403 | 0 | 0 | 0 | -4.1247 | 0.66979 | 738422.2346 | 738422.2346
| 4.8426 | 0 | 0 | 0 | -4.9508 | 0.86164 | 917050.8094 | 917050.8094
| 4.845 | 0 | 0 | 0 | -6.684 | 0.91841 | 903905.3425 | 903905.3425
| 4.8473 | 0 | 0 | 0 | -8.096 | 0.82906 | 765440.781 | 765440.781
| 4.8497 | 0 | 0 | 0 | -9.2904 | 0.6796 | 594414.8889 | 594414.8889
| 4.852 | 0 | 0 | 0 | -10.4722 | 0.61648 | 510876.1484 | 510876.1484
| 4.8544 | 0 | 0 | 0 | -10.2998 | 0.71295 | 597835.6745 | 597835.6745
| 4.8567 | 0 | 0 | 0 | -10.5923 | 0.73115 | 606489.2013 | 606489.2013
| 4.8591 | 0 | 0 | 0 | -12.7966 | 0.61849 | 461895.0865 | 461895.0865
| 4.8614 | 0 | 0 | 0 | -13.3831 | 0.57865 | 421181.3595 | 421181.3595
| 4.8638 | 0 | 0 | 0 | -13.0598 | 0.54938 | 407777.5633 | 407777.5633
| 4.8662 | 0 | 0 | 0 | -13.4076 | 0.49959 | 365723.4228 | 365723.4228
| 4.8685 | 0 | 0 | 0 | -12.884 | 0.54318 | 409530.769 | 409530.769
| 4.8709 | 0 | 0 | 0 | -12.5613 | 0.53509 | 411344.6099 | 411344.6099
| 4.8733 | 0 | 0 | 0 | -13.5522 | 0.4812 | 353399.3646 | 353399.3646
| 4.8757 | 0 | 0 | 0 | -13.0944 | 0.50038 | 377251.4585 | 377251.4585
| 4.878 | 0 | 0 | 0 | -11.7033 | 0.47484 | 384724.3925 | 384724.3925
| 4.8804 | 0 | 0 | 0 | -10.7093 | 0.43161 | 368328.5745 | 368328.5745
| 4.8828 | 0 | 0 | 0 | -9.4176 | 0.46107 | 420230.6659 | 420230.6659
| 4.8852 | 0 | 0 | 0 | -7.0964 | 0.48499 | 495312.5625 | 495312.5625
| 4.8876 | 0 | 0 | 0 | -5.1208 | 0.51262 | 576097.4087 | 576097.4087
| 4.89 | 0 | 0 | 0 | -4.238 | 0.52843 | 620610.1751 | 620610.1751
| 4.8924 | 0 | 0 | 0 | -3.467 | 0.60229 | 735196.4765 | 735196.4765
| 4.8948 | 0 | 0 | 0 | -2.8283 | 0.72424 | 913130.1683 | 913130.1683
| 4.8972 | 0 | 0 | 0 | -4.7566 | 0.76321 | 883753.525 | 883753.525
| 4.8996 | 0 | 0 | 0 | -7.7884 | 0.81445 | 821261.3145 | 821261.3145
| 4.902 | 0 | 0 | 0 | -8.5814 | 0.82015 | 799157.7279 | 799157.7279
| 4.9044 | 0 | 0 | 0 | -10.7894 | 0.64188 | 564508.632 | 564508.632
| 4.9068 | 0 | 0 | 0 | -14.1139 | 0.48643 | 364711.9709 | 364711.9709
| 4.9092 | 0 | 0 | 0 | -13.2938 | 0.51382 | 402603.0804 | 402603.0804
| 4.9116 | 0 | 0 | 0 | -11.3475 | 0.45867 | 396647.0965 | 396647.0965
| 4.914 | 0 | 0 | 0 | -13.2944 | 0.31262 | 246640.37 | 246640.37
| 4.9164 | 0 | 0 | 0 | -14.5813 | 0.3164 | 235021.5068 | 235021.5068
| 4.9188 | 0 | 0 | 0 | -12.4802 | 0.35936 | 297113.2513 | 297113.2513
| 4.9213 | 0 | 0 | 0 | -12.0373 | 0.27343 | 231802.6634 | 231802.6634
| 4.9237 | 0 | 0 | 0 | -11.3287 | 0.18759 | 165156.2397 | 165156.2397
| 4.9261 | 0 | 0 | 0 | -5.9225 | 0.18161 | 207220.8382 | 207220.8382
| 4.9285 | 0 | 0 | 0 | -1.3877 | 0.19232 | 270560.6853 | 270560.6853
| 4.931 | 0 | 0 | 0 | -1.5347 | 0.24288 | 340543.7944 | 340543.7944
| 4.9334 | 0 | 0 | 0 | -3.4296 | 0.45254 | 584482.4487 | 584482.4487
| 4.9358 | 0 | 0 | 0 | -2.9123 | 0.62933 | 834727.9839 | 834727.9839
| 4.9383 | 0 | 0 | 0 | -4.7349 | 0.54868 | 672066.4033 | 672066.4033
| 4.9407 | 0 | 0 | 0 | -7.4332 | 0.39293 | 426213.9835 | 426213.9835
| 4.9432 | 0 | 0 | 0 | -7.1322 | 0.50177 | 553793.0207 | 553793.0207
| 4.9456 | 0 | 0 | 0 | -2.8092 | 0.6256 | 844367.6632 | 844367.6632
| 4.948 | 0 | 0 | 0 | -1.8297 | 0.5343 | 755905.2737 | 755905.2737
| 4.9505 | 0 | 0 | 0 | -1.733 | 0.47668 | 679446.4753 | 679446.4753
| 4.9529 | 0 | 0 | 0 | -0.021898 | 0.68047 | 1049554.4919 | 1049554.4919
| 4.9554 | 0 | 0 | 0 | 0.32613 | 0.89272 | 1402494.9021 | 1402494.9021
| 4.9579 | 0 | 0 | 0 | -3.811 | 0.96957 | 1270920.8267 | 1270920.8267
| 4.9603 | 0 | 0 | 0 | -8.6525 | 0.95528 | 1004881.0063 | 1004881.0063
| 4.9628 | 0 | 0 | 0 | -11.9513 | 0.83306 | 751411.1037 | 751411.1037
| 4.9652 | 0 | 0 | 0 | -13.329 | 0.58995 | 499424.6678 | 499424.6678
| 4.9677 | 0 | 0 | 0 | -11.7738 | 0.37394 | 342507.6217 | 342507.6217
| 4.9702 | 0 | 0 | 0 | -7.3251 | 0.27318 | 309802.5146 | 309802.5146
| 4.9727 | 0 | 0 | 0 | -2.6801 | 0.25345 | 356323.4181 | 356323.4181
| 4.9751 | 0 | 0 | 0 | -0.2816 | 0.32454 | 509001.9208 | 509001.9208
| 4.9776 | 0 | 0 | 0 | -0.98252 | 0.50968 | 777529.2368 | 777529.2368
| 4.9801 | 0 | 0 | 0 | -4.8921 | 0.69895 | 897956.0634 | 897956.0634
| 4.9826 | 0 | 0 | 0 | -10.0736 | 0.73201 | 741967.5946 | 741967.5946
| 4.985 | 0 | 0 | 0 | -13.1392 | 0.58263 | 511598.81 | 511598.81
| 4.9875 | 0 | 0 | 0 | -13.5765 | 0.37185 | 320746.8679 | 320746.8679
| 4.99 | 0 | 0 | 0 | -11.7993 | 0.23974 | 226093.9301 | 226093.9301
| 4.9925 | 0 | 0 | 0 | -7.1057 | 0.20595 | 242995.3538 | 242995.3538
| 4.995 | 0 | 0 | 0 | -1.3368 | 0.21424 | 328906.656 | 328906.656
| 4.9975 | 0 | 0 | 0 | 1.1975 | 0.23837 | 409980.6853 | 409980.6853
| 5 | 0 | 0 | 0 | 0.20689 | 0.34389 | 568367.3147 | 568367.3147
| 5.0025 | 0 | 0 | 0 | -2.3064 | 0.57946 | 860345.7641 | 860345.7641
| 5.005 | 0 | 0 | 0 | -4.3987 | 0.72059 | 977510.871 | 977510.871
| 5.0075 | 0 | 0 | 0 | -5.5598 | 0.61001 | 787692.564 | 787692.564
| 5.01 | 0 | 0 | 0 | -4.5976 | 0.42414 | 573889.0538 | 573889.0538
| 5.0125 | 0 | 0 | 0 | -1.7262 | 0.4139 | 638463.5975 | 638463.5975
| 5.015 | 0 | 0 | 0 | 1.5478 | 0.56604 | 1009785.4577 | 1009785.4577
| 5.0176 | 0 | 0 | 0 | 2.1204 | 0.79438 | 1456728.5791 | 1456728.5791
| 5.0201 | 0 | 0 | 0 | 0.41461 | 0.949 | 1622253.8266 | 1622253.8266
| 5.0226 | 0 | 0 | 0 | -1.185 | 0.98077 | 1568718.9349 | 1568718.9349
| 5.0251 | 0 | 0 | 0 | -2.5653 | 0.93141 | 1406421.8611 | 1406421.8611
| 5.0277 | 0 | 0 | 0 | -4.6173 | 0.87694 | 1212297.4595 | 1212297.4595
| 5.0302 | 0 | 0 | 0 | -7.0334 | 0.90313 | 1122591.125 | 1122591.125
| 5.0327 | 0 | 0 | 0 | -9.0372 | 0.8916 | 1013740.2728 | 1013740.2728
| 5.0352 | 0 | 0 | 0 | -10.9695 | 0.73106 | 761817.5926 | 761817.5926
| 5.0378 | 0 | 0 | 0 | -12.0132 | 0.50737 | 504900.1629 | 504900.1629
| 5.0403 | 0 | 0 | 0 | -10.7694 | 0.36964 | 391431.8686 | 391431.8686
| 5.0429 | 0 | 0 | 0 | -8.8416 | 0.30829 | 358391.3047 | 358391.3047
| 5.0454 | 0 | 0 | 0 | -8.689 | 0.28915 | 339632.7715 | 339632.7715
| 5.048 | 0 | 0 | 0 | -8.8601 | 0.32236 | 376894.0464 | 376894.0464
| 5.0505 | 0 | 0 | 0 | -7.3112 | 0.33995 | 428182.8335 | 428182.8335
| 5.0531 | 0 | 0 | 0 | -5.5438 | 0.27252 | 373089.8522 | 373089.8522
| 5.0556 | 0 | 0 | 0 | -4.7837 | 0.22692 | 322467.6275 | 322467.6275
| 5.0582 | 0 | 0 | 0 | -4.9769 | 0.28284 | 399747.1823 | 399747.1823
| 5.0607 | 0 | 0 | 0 | -6.2956 | 0.4285 | 572545.0571 | 572545.0571
| 5.0633 | 0 | 0 | 0 | -7.726 | 0.51165 | 642685.0922 | 642685.0922
| 5.0659 | 0 | 0 | 0 | -9.1478 | 0.39929 | 471356.3758 | 471356.3758
| 5.0684 | 0 | 0 | 0 | -8.3127 | 0.26178 | 322190.2596 | 322190.2596
| 5.071 | 0 | 0 | 0 | -4.2799 | 0.25225 | 373634.9906 | 373634.9906
| 5.0736 | 0 | 0 | 0 | 0.63126 | 0.29203 | 537372.5117 | 537372.5117
| 5.0761 | 0 | 0 | 0 | 2.9349 | 0.38261 | 778503.544 | 778503.544
| 5.0787 | 0 | 0 | 0 | 3.5253 | 0.54711 | 1144474.7567 | 1144474.7567
| 5.0813 | 0 | 0 | 0 | 2.4521 | 0.7612 | 1526893.9176 | 1526893.9176
| 5.0839 | 0 | 0 | 0 | -0.58335 | 0.92727 | 1639705.9718 | 1639705.9718
| 5.0865 | 0 | 0 | 0 | -4.5282 | 0.98269 | 1467181.9729 | 1467181.9729
| 5.0891 | 0 | 0 | 0 | -6.7332 | 0.93889 | 1274152.3072 | 1274152.3072
| 5.0916 | 0 | 0 | 0 | -6.3586 | 0.7747 | 1072646.6621 | 1072646.6621
| 5.0942 | 0 | 0 | 0 | -5.9592 | 0.57584 | 814326.9836 | 814326.9836
| 5.0968 | 0 | 0 | 0 | -6.2693 | 0.54463 | 761978.9059 | 761978.9059
| 5.0994 | 0 | 0 | 0 | -5.9985 | 0.70137 | 996429.2472 | 996429.2472
| 5.102 | 0 | 0 | 0 | -4.8921 | 0.775 | 1160341.7257 | 1160341.7257
| 5.1046 | 0 | 0 | 0 | -5.1473 | 0.63657 | 945335.1588 | 945335.1588
| 5.1073 | 0 | 0 | 0 | -4.6222 | 0.50981 | 777367.4604 | 777367.4604
| 5.1099 | 0 | 0 | 0 | -2.9208 | 0.58545 | 964954.7917 | 964954.7917
| 5.1125 | 0 | 0 | 0 | -2.6892 | 0.72603 | 1212547.8654 | 1212547.8654
| 5.1151 | 0 | 0 | 0 | -5.7133 | 0.8574 | 1257448.8263 | 1257448.8263
| 5.1177 | 0 | 0 | 0 | -7.8644 | 0.87193 | 1164747.3679 | 1164747.3679
| 5.1203 | 0 | 0 | 0 | -8.4276 | 0.70299 | 918333.6944 | 918333.6944
| 5.123 | 0 | 0 | 0 | -7.9971 | 0.48284 | 645264.5144 | 645264.5144
| 5.1256 | 0 | 0 | 0 | -6.0093 | 0.43551 | 638390.9853 | 638390.9853
| 5.1282 | 0 | 0 | 0 | -2.7945 | 0.50696 | 858632.9462 | 858632.9462
| 5.1308 | 0 | 0 | 0 | -0.54029 | 0.59528 | 1114277.0445 | 1114277.0445
| 5.1335 | 0 | 0 | 0 | 0.09762 | 0.67126 | 1294978.4509 | 1294978.4509
| 5.1361 | 0 | 0 | 0 | 0.22572 | 0.75842 | 1475547.6645 | 1475547.6645
| 5.1387 | 0 | 0 | 0 | 0.41639 | 0.88962 | 1750088.2764 | 1750088.2764
| 5.1414 | 0 | 0 | 0 | 0.52937 | 0.97496 | 1932968.0023 | 1932968.0023
| 5.144 | 0 | 0 | 0 | -0.049373 | 0.99294 | 1926870.3517 | 1926870.3517
| 5.1467 | 0 | 0 | 0 | -1.1112 | 0.99478 | 1850864.8608 | 1850864.8608
| 5.1493 | 0 | 0 | 0 | -2.4707 | 0.99686 | 1755033.1669 | 1755033.1669
| 5.152 | 0 | 0 | 0 | -4.116 | 0.98673 | 1622561.8382 | 1622561.8382
| 5.1546 | 0 | 0 | 0 | -5.8807 | 0.93601 | 1428766.881 | 1428766.881
| 5.1573 | 0 | 0 | 0 | -7.5565 | 0.83712 | 1189706.2744 | 1189706.2744
| 5.16 | 0 | 0 | 0 | -8.5925 | 0.72739 | 989840.5534 | 989840.5534
| 5.1626 | 0 | 0 | 0 | -7.8468 | 0.64116 | 905181.9473 | 905181.9473
| 5.1653 | 0 | 0 | 0 | -5.7247 | 0.56931 | 886120.7387 | 886120.7387
| 5.168 | 0 | 0 | 0 | -4.2731 | 0.52423 | 872279.9498 | 872279.9498
| 5.1706 | 0 | 0 | 0 | -4.3912 | 0.59508 | 988169.7742 | 988169.7742
| 5.1733 | 0 | 0 | 0 | -5.7416 | 0.7709 | 1210367.2404 | 1210367.2404
| 5.176 | 0 | 0 | 0 | -7.3236 | 0.85503 | 1255552.6148 | 1255552.6148
| 5.1787 | 0 | 0 | 0 | -8.2938 | 0.74384 | 1049222.3342 | 1049222.3342
| 5.1813 | 0 | 0 | 0 | -8.1224 | 0.53907 | 768705.2127 | 768705.2127
| 5.184 | 0 | 0 | 0 | -6.4706 | 0.45286 | 697236.1891 | 697236.1891
| 5.1867 | 0 | 0 | 0 | -3.3981 | 0.5036 | 889415.2149 | 889415.2149
| 5.1894 | 0 | 0 | 0 | -0.86968 | 0.59275 | 1169722.1007 | 1169722.1007
| 5.1921 | 0 | 0 | 0 | -0.00072745 | 0.66584 | 1367018.9462 | 1367018.9462
| 5.1948 | 0 | 0 | 0 | 0.27787 | 0.76668 | 1597322.2504 | 1597322.2504
| 5.1975 | 0 | 0 | 0 | 0.51412 | 0.8931 | 1884795.9221 | 1884795.9221
| 5.2002 | 0 | 0 | 0 | 0.30684 | 0.97276 | 2041326.5068 | 2041326.5068
| 5.2029 | 0 | 0 | 0 | -0.20455 | 0.99618 | 2052349.4324 | 2052349.4324
| 5.2056 | 0 | 0 | 0 | -0.50821 | 0.99496 | 2029986.5414 | 2029986.5414
| 5.2083 | 0 | 0 | 0 | -0.60942 | 0.98801 | 2013301.1929 | 2013301.1929
| 5.211 | 0 | 0 | 0 | -0.70659 | 0.98944 | 2014057.4005 | 2014057.4005
| 5.2138 | 0 | 0 | 0 | -0.98129 | 0.99656 | 2011301.6677 | 2011301.6677
| 5.2165 | 0 | 0 | 0 | -1.6199 | 0.99879 | 1968160.5841 | 1968160.5841
| 5.2192 | 0 | 0 | 0 | -2.6401 | 0.99088 | 1875552.8279 | 1875552.8279
| 5.2219 | 0 | 0 | 0 | -3.6111 | 0.96377 | 1755428.3536 | 1755428.3536
| 5.2247 | 0 | 0 | 0 | -3.8041 | 0.9199 | 1666809.3632 | 1666809.3632
| 5.2274 | 0 | 0 | 0 | -3.1594 | 0.87155 | 1628379.4635 | 1628379.4635
| 5.2301 | 0 | 0 | 0 | -2.2038 | 0.84553 | 1650307.9797 | 1650307.9797
| 5.2329 | 0 | 0 | 0 | -1.1847 | 0.88415 | 1806936.7755 | 1806936.7755
| 5.2356 | 0 | 0 | 0 | -0.49745 | 0.95495 | 2014655.2425 | 2014655.2425
| 5.2383 | 0 | 0 | 0 | -0.96445 | 0.99151 | 2057481.7282 | 2057481.7282
| 5.2411 | 0 | 0 | 0 | -2.1535 | 0.99724 | 1974366.9322 | 1974366.9322
| 5.2438 | 0 | 0 | 0 | -2.7978 | 0.9835 | 1900499.8573 | 1900499.8573
| 5.2466 | 0 | 0 | 0 | -3.4329 | 0.92679 | 1748495.837 | 1748495.837
| 5.2493 | 0 | 0 | 0 | -4.3449 | 0.86931 | 1582140.8271 | 1582140.8271
| 5.2521 | 0 | 0 | 0 | -4.8312 | 0.88731 | 1586371.02 | 1586371.02
| 5.2549 | 0 | 0 | 0 | -5.5417 | 0.88433 | 1538020.1477 | 1538020.1477
| 5.2576 | 0 | 0 | 0 | -6.7406 | 0.82448 | 1365341.4303 | 1365341.4303
| 5.2604 | 0 | 0 | 0 | -6.6566 | 0.76683 | 1278523.2286 | 1278523.2286
| 5.2632 | 0 | 0 | 0 | -5.4213 | 0.67655 | 1193810.2948 | 1193810.2948
| 5.2659 | 0 | 0 | 0 | -3.8512 | 0.60607 | 1147483.7204 | 1147483.7204
| 5.2687 | 0 | 0 | 0 | -1.803 | 0.65306 | 1352343.8098 | 1352343.8098
| 5.2715 | 0 | 0 | 0 | -0.023271 | 0.76174 | 1703741.7901 | 1703741.7901
| 5.2743 | 0 | 0 | 0 | 0.24289 | 0.87842 | 1992285.4906 | 1992285.4906
| 5.277 | 0 | 0 | 0 | -0.35336 | 0.96228 | 2135730.9105 | 2135730.9105
| 5.2798 | 0 | 0 | 0 | -0.93253 | 0.9892 | 2149776.4197 | 2149776.4197
| 5.2826 | 0 | 0 | 0 | -1.2162 | 0.97624 | 2103007.3921 | 2103007.3921
| 5.2854 | 0 | 0 | 0 | -1.2145 | 0.95259 | 2058324.9252 | 2058324.9252
| 5.2882 | 0 | 0 | 0 | -1.0026 | 0.95895 | 2096646.394 | 2096646.394
| 5.291 | 0 | 0 | 0 | -0.93632 | 0.98513 | 2166254.8895 | 2166254.8895
| 5.2938 | 0 | 0 | 0 | -1.3341 | 0.99744 | 2163849.2229 | 2163849.2229
| 5.2966 | 0 | 0 | 0 | -1.7244 | 0.99371 | 2127352.7689 | 2127352.7689
| 5.2994 | 0 | 0 | 0 | -1.9754 | 0.96771 | 2056271.8503 | 2056271.8503
| 5.3022 | 0 | 0 | 0 | -2.7172 | 0.93016 | 1921835.8495 | 1921835.8495
| 5.305 | 0 | 0 | 0 | -3.9922 | 0.93485 | 1835999.003 | 1835999.003
| 5.3079 | 0 | 0 | 0 | -5.0256 | 0.95672 | 1803691.3764 | 1803691.3764
| 5.3107 | 0 | 0 | 0 | -5.366 | 0.90996 | 1695936.9898 | 1695936.9898
| 5.3135 | 0 | 0 | 0 | -5.3344 | 0.78115 | 1462315.3198 | 1462315.3198
| 5.3163 | 0 | 0 | 0 | -5.1621 | 0.68059 | 1287416.9303 | 1287416.9303
| 5.3191 | 0 | 0 | 0 | -4.4019 | 0.7027 | 1377088.4836 | 1377088.4836
| 5.322 | 0 | 0 | 0 | -3.3017 | 0.78521 | 1616749.6972 | 1616749.6972
| 5.3248 | 0 | 0 | 0 | -3.274 | 0.80211 | 1658460.7953 | 1658460.7953
| 5.3277 | 0 | 0 | 0 | -3.84 | 0.77808 | 1575697.7358 | 1575697.7358
| 5.3305 | 0 | 0 | 0 | -3.4908 | 0.79068 | 1629808.4026 | 1629808.4026
| 5.3333 | 0 | 0 | 0 | -2.5463 | 0.79488 | 1709585.219 | 1709585.219
| 5.3362 | 0 | 0 | 0 | -1.8279 | 0.79794 | 1773418.2132 | 1773418.2132
| 5.339 | 0 | 0 | 0 | -1.0263 | 0.84614 | 1949542.7156 | 1949542.7156
| 5.3419 | 0 | 0 | 0 | -0.21132 | 0.91521 | 2186693.1791 | 2186693.1791
| 5.3447 | 0 | 0 | 0 | 0.20006 | 0.96949 | 2362477.4321 | 2362477.4321
| 5.3476 | 0 | 0 | 0 | 0.33031 | 0.99415 | 2442553.3343 | 2442553.3343
| 5.3505 | 0 | 0 | 0 | 0.32124 | 0.99961 | 2462232.8008 | 2462232.8008
| 5.3533 | 0 | 0 | 0 | 0.16379 | 1 | 2454647.298 | 2454647.298
| 5.3562 | 0 | 0 | 0 | -0.23995 | 1 | 2421734.928 | 2421734.928
| 5.3591 | 0 | 0 | 0 | -0.9374 | 0.99973 | 2360027.5811 | 2360027.5811
| 5.3619 | 0 | 0 | 0 | -1.7015 | 0.99632 | 2286094.9349 | 2286094.9349
| 5.3648 | 0 | 0 | 0 | -2.1614 | 0.98246 | 2218516.6476 | 2218516.6476
| 5.3677 | 0 | 0 | 0 | -2.3292 | 0.95156 | 2140246.1812 | 2140246.1812
| 5.3706 | 0 | 0 | 0 | -2.2831 | 0.92329 | 2086802.3135 | 2086802.3135
| 5.3735 | 0 | 0 | 0 | -2.0028 | 0.92961 | 2131811.6567 | 2131811.6567
| 5.3763 | 0 | 0 | 0 | -1.9499 | 0.94991 | 2189574.233 | 2189574.233
| 5.3792 | 0 | 0 | 0 | -2.4672 | 0.96086 | 2174542.3149 | 2174542.3149
| 5.3821 | 0 | 0 | 0 | -3.1431 | 0.9642 | 2128250.1412 | 2128250.1412
| 5.385 | 0 | 0 | 0 | -3.7148 | 0.93929 | 2030640.347 | 2030640.347
| 5.3879 | 0 | 0 | 0 | -3.9725 | 0.89157 | 1912607.7948 | 1912607.7948
| 5.3908 | 0 | 0 | 0 | -3.6803 | 0.85789 | 1868458.4058 | 1868458.4058
| 5.3937 | 0 | 0 | 0 | -3.1129 | 0.84052 | 1879818.5954 | 1879818.5954
| 5.3967 | 0 | 0 | 0 | -2.6096 | 0.85512 | 1958415.7428 | 1958415.7428
| 5.3996 | 0 | 0 | 0 | -1.983 | 0.89149 | 2101113.5723 | 2101113.5723
| 5.4025 | 0 | 0 | 0 | -1.3802 | 0.91464 | 2215919.0661 | 2215919.0661
| 5.4054 | 0 | 0 | 0 | -0.98792 | 0.92696 | 2288583.7233 | 2288583.7233
| 5.4083 | 0 | 0 | 0 | -0.58884 | 0.95411 | 2401004.6692 | 2401004.6692
| 5.4113 | 0 | 0 | 0 | -0.12617 | 0.9855 | 2534089.7339 | 2534089.7339
| 5.4142 | 0 | 0 | 0 | 0.17236 | 0.99805 | 2604879.4813 | 2604879.4813
| 5.4171 | 0 | 0 | 0 | 0.24115 | 0.9999 | 2624500.7063 | 2624500.7063
| 5.4201 | 0 | 0 | 0 | 0.23689 | 1 | 2631886.8068 | 2631886.8068
| 5.423 | 0 | 0 | 0 | 0.16003 | 1 | 2631378.0597 | 2631378.0597
| 5.4259 | 0 | 0 | 0 | -0.07717 | 1 | 2613986.2524 | 2613986.2524
| 5.4289 | 0 | 0 | 0 | -0.42516 | 0.9999 | 2584873.1189 | 2584873.1189
| 5.4318 | 0 | 0 | 0 | -0.71163 | 0.99862 | 2559358.0664 | 2559358.0664
| 5.4348 | 0 | 0 | 0 | -0.84552 | 0.9943 | 2541944.7831 | 2541944.7831
| 5.4377 | 0 | 0 | 0 | -0.84396 | 0.99025 | 2539099.1176 | 2539099.1176
| 5.4407 | 0 | 0 | 0 | -0.77028 | 0.99204 | 2558663.162 | 2558663.162
| 5.4437 | 0 | 0 | 0 | -0.71464 | 0.99646 | 2583289.8343 | 2583289.8343
| 5.4466 | 0 | 0 | 0 | -0.7226 | 0.99825 | 2594598.2656 | 2594598.2656
| 5.4496 | 0 | 0 | 0 | -0.76005 | 0.99667 | 2594076.6882 | 2594076.6882
| 5.4526 | 0 | 0 | 0 | -0.75417 | 0.9932 | 2593157.1362 | 2593157.1362
| 5.4555 | 0 | 0 | 0 | -0.60143 | 0.99238 | 2614493.0752 | 2614493.0752
| 5.4585 | 0 | 0 | 0 | -0.30626 | 0.9959 | 2662605.3584 | 2662605.3584
| 5.4615 | 0 | 0 | 0 | -0.027745 | 0.99898 | 2708493.3494 | 2708493.3494
| 5.4645 | 0 | 0 | 0 | 0.11125 | 0.99985 | 2733746.698 | 2733746.698
| 5.4675 | 0 | 0 | 0 | 0.14682 | 0.99999 | 2745855.593 | 2745855.593
| 5.4705 | 0 | 0 | 0 | 0.14824 | 1 | 2753900.5962 | 2753900.5962
| 5.4735 | 0 | 0 | 0 | 0.11842 | 0.99999 | 2758489.9354 | 2758489.9354
| 5.4765 | 0 | 0 | 0 | 0.059176 | 0.99998 | 2759868.6728 | 2759868.6728
| 5.4795 | 0 | 0 | 0 | -0.026799 | 0.99999 | 2758361.1794 | 2758361.1794
| 5.4825 | 0 | 0 | 0 | -0.24398 | 0.99998 | 2742447.0899 | 2742447.0899
| 5.4855 | 0 | 0 | 0 | -0.73586 | 0.9998 | 2696466.9997 | 2696466.9997
| 5.4885 | 0 | 0 | 0 | -1.4147 | 0.99861 | 2628612.6665 | 2628612.6665
| 5.4915 | 0 | 0 | 0 | -1.909 | 0.99174 | 2566599.6695 | 2566599.6695
| 5.4945 | 0 | 0 | 0 | -2.066 | 0.97184 | 2506522.735 | 2506522.735
| 5.4975 | 0 | 0 | 0 | -2.0996 | 0.94556 | 2442507.4009 | 2442507.4009
| 5.5006 | 0 | 0 | 0 | -2.0625 | 0.94305 | 2446756.0889 | 2446756.0889
| 5.5036 | 0 | 0 | 0 | -1.8779 | 0.96494 | 2529475.1793 | 2529475.1793
| 5.5066 | 0 | 0 | 0 | -1.6615 | 0.9749 | 2585331.9057 | 2585331.9057
| 5.5096 | 0 | 0 | 0 | -1.4919 | 0.96735 | 2590233.5502 | 2590233.5502
| 5.5127 | 0 | 0 | 0 | -1.1994 | 0.96184 | 2613242.9193 | 2613242.9193
| 5.5157 | 0 | 0 | 0 | -0.73297 | 0.97207 | 2698205.336 | 2698205.336
| 5.5188 | 0 | 0 | 0 | -0.28167 | 0.98948 | 2804081.4343 | 2804081.4343
| 5.5218 | 0 | 0 | 0 | -0.046872 | 0.99836 | 2863738.5156 | 2863738.5156
| 5.5249 | 0 | 0 | 0 | -0.064989 | 0.99989 | 2874233.442 | 2874233.442
| 5.5279 | 0 | 0 | 0 | -0.26046 | 0.99986 | 2860186.5773 | 2860186.5773
| 5.531 | 0 | 0 | 0 | -0.48621 | 0.99957 | 2842033.0023 | 2842033.0023
| 5.534 | 0 | 0 | 0 | -0.63308 | 0.99845 | 2830469.0121 | 2830469.0121
| 5.5371 | 0 | 0 | 0 | -0.71793 | 0.99562 | 2821008.3831 | 2821008.3831
| 5.5402 | 0 | 0 | 0 | -0.69212 | 0.99423 | 2827991.7538 | 2827991.7538
| 5.5432 | 0 | 0 | 0 | -0.50374 | 0.99558 | 2861091.6453 | 2861091.6453
| 5.5463 | 0 | 0 | 0 | -0.2621 | 0.99677 | 2900134.355 | 2900134.355
| 5.5494 | 0 | 0 | 0 | -0.054832 | 0.99842 | 2936976.1023 | 2936976.1023
| 5.5525 | 0 | 0 | 0 | 0.10489 | 0.99977 | 2967803.0737 | 2967803.0737
| 5.5556 | 0 | 0 | 0 | 0.16059 | 0.99999 | 2983349.4926 | 2983349.4926
| 5.5586 | 0 | 0 | 0 | 0.15037 | 1 | 2990598.4733 | 2990598.4733
| 5.5617 | 0 | 0 | 0 | 0.14401 | 0.99999 | 2998265.8744 | 2998265.8744
| 5.5648 | 0 | 0 | 0 | 0.13833 | 0.99998 | 3006024.7447 | 3006024.7447
| 5.5679 | 0 | 0 | 0 | 0.16739 | 0.99999 | 3017939.3261 | 3017939.3261
| 5.571 | 0 | 0 | 0 | 0.24712 | 1 | 3035900.9487 | 3035900.9487
| 5.5741 | 0 | 0 | 0 | 0.3168 | 1 | 3052728.87 | 3052728.87
| 5.5772 | 0 | 0 | 0 | 0.34063 | 1 | 3064149.7655 | 3064149.7655
| 5.5804 | 0 | 0 | 0 | 0.31761 | 1 | 3070001.3952 | 3070001.3952
| 5.5835 | 0 | 0 | 0 | 0.22672 | 1 | 3067747.5828 | 3067747.5828
| 5.5866 | 0 | 0 | 0 | 0.055124 | 1 | 3055869.3418 | 3055869.3418
| 5.5897 | 0 | 0 | 0 | -0.15042 | 0.99997 | 3039920.8218 | 3039920.8218
| 5.5928 | 0 | 0 | 0 | -0.28644 | 0.99978 | 3031777.4543 | 3031777.4543
| 5.596 | 0 | 0 | 0 | -0.30999 | 0.9992 | 3035737.138 | 3035737.138
| 5.5991 | 0 | 0 | 0 | -0.28335 | 0.99876 | 3046088.4592 | 3046088.4592
| 5.6022 | 0 | 0 | 0 | -0.22425 | 0.99922 | 3063097.7754 | 3063097.7754
| 5.6054 | 0 | 0 | 0 | -0.10409 | 0.9998 | 3087891.9379 | 3087891.9379
| 5.6085 | 0 | 0 | 0 | 0.0037327 | 0.99989 | 3109822.6025 | 3109822.6025
| 5.6117 | 0 | 0 | 0 | 0.044044 | 0.99984 | 3123240.3848 | 3123240.3848
| 5.6148 | 0 | 0 | 0 | 0.071796 | 0.99991 | 3135580.6545 | 3135580.6545
| 5.618 | 0 | 0 | 0 | 0.098107 | 0.99999 | 3147799.3594 | 3147799.3594
| 5.6211 | 0 | 0 | 0 | 0.094366 | 1 | 3156165.222 | 3156165.222
| 5.6243 | 0 | 0 | 0 | 0.084641 | 0.99999 | 3163752.8648 | 3163752.8648
| 5.6275 | 0 | 0 | 0 | 0.094631 | 0.99997 | 3173756.5088 | 3173756.5088
| 5.6306 | 0 | 0 | 0 | 0.141 | 0.99998 | 3188322.7061 | 3188322.7061
| 5.6338 | 0 | 0 | 0 | 0.23444 | 0.99999 | 3208805.6516 | 3208805.6516
| 5.637 | 0 | 0 | 0 | 0.32933 | 1 | 3229545.4621 | 3229545.4621
| 5.6402 | 0 | 0 | 0 | 0.3753 | 1 | 3244257.2526 | 3244257.2526
| 5.6433 | 0 | 0 | 0 | 0.38003 | 1 | 3253854.0897 | 3253854.0897
| 5.6465 | 0 | 0 | 0 | 0.36955 | 1 | 3261564.7315 | 3261564.7315
| 5.6497 | 0 | 0 | 0 | 0.34005 | 1 | 3266901.1644 | 3266901.1644
| 5.6529 | 0 | 0 | 0 | 0.26408 | 1 | 3266405.4573 | 3266405.4573
| 5.6561 | 0 | 0 | 0 | 0.15321 | 1 | 3261529.6754 | 3261529.6754
| 5.6593 | 0 | 0 | 0 | 0.059075 | 1 | 3258749.4296 | 3258749.4296
| 5.6625 | 0 | 0 | 0 | 0.00082819 | 0.99998 | 3260418.8256 | 3260418.8256
| 5.6657 | 0 | 0 | 0 | -0.011999 | 0.99995 | 3267758.8684 | 3267758.8684
| 5.6689 | 0 | 0 | 0 | 0.042294 | 0.99996 | 3283666.6513 | 3283666.6513
| 5.6721 | 0 | 0 | 0 | 0.1296 | 0.99998 | 3303894.0572 | 3303894.0572
| 5.6754 | 0 | 0 | 0 | 0.18953 | 1 | 3320692.7959 | 3320692.7959
| 5.6786 | 0 | 0 | 0 | 0.21163 | 1 | 3332690.5242 | 3332690.5242
| 5.6818 | 0 | 0 | 0 | 0.21288 | 1 | 3342047.6174 | 3342047.6174
| 5.685 | 0 | 0 | 0 | 0.20241 | 1 | 3349923.1858 | 3349923.1858
| 5.6883 | 0 | 0 | 0 | 0.18097 | 1 | 3356406.3252 | 3356406.3252
| 5.6915 | 0 | 0 | 0 | 0.15237 | 1 | 3361980.8352 | 3361980.8352
| 5.6948 | 0 | 0 | 0 | 0.12977 | 1 | 3368332.6479 | 3368332.6479
| 5.698 | 0 | 0 | 0 | 0.11917 | 1 | 3376231.8112 | 3376231.8112
| 5.7013 | 0 | 0 | 0 | 0.12641 | 0.99999 | 3386449.1413 | 3386449.1413
| 5.7045 | 0 | 0 | 0 | 0.17232 | 1 | 3401718.3281 | 3401718.3281
| 5.7078 | 0 | 0 | 0 | 0.25656 | 1 | 3422039.0747 | 3422039.0747
| 5.711 | 0 | 0 | 0 | 0.34204 | 1 | 3442609.7544 | 3442609.7544
| 5.7143 | 0 | 0 | 0 | 0.39503 | 1 | 3459002.9495 | 3459002.9495
| 5.7176 | 0 | 0 | 0 | 0.41065 | 1 | 3470531.6362 | 3470531.6362
| 5.7208 | 0 | 0 | 0 | 0.40197 | 1 | 3478881.4004 | 3478881.4004
| 5.7241 | 0 | 0 | 0 | 0.38625 | 1 | 3486316.0716 | 3486316.0716
| 5.7274 | 0 | 0 | 0 | 0.37468 | 1 | 3494312.057 | 3494312.057
| 5.7307 | 0 | 0 | 0 | 0.36048 | 1 | 3501972.668 | 3501972.668
| 5.7339 | 0 | 0 | 0 | 0.33939 | 1 | 3508732.0406 | 3508732.0406
| 5.7372 | 0 | 0 | 0 | 0.33355 | 1 | 3517530.7516 | 3517530.7516
| 5.7405 | 0 | 0 | 0 | 0.34655 | 1 | 3528861.2128 | 3528861.2128
| 5.7438 | 0 | 0 | 0 | 0.35062 | 1 | 3539024.3563 | 3539024.3563
| 5.7471 | 0 | 0 | 0 | 0.34521 | 1 | 3547939.7992 | 3547939.7992
| 5.7504 | 0 | 0 | 0 | 0.34738 | 1 | 3557892.2657 | 3557892.2657
| 5.7537 | 0 | 0 | 0 | 0.35422 | 1 | 3568493.73 | 3568493.73
| 5.7571 | 0 | 0 | 0 | 0.36274 | 1 | 3579347.5063 | 3579347.5063
| 5.7604 | 0 | 0 | 0 | 0.37942 | 1 | 3591330.6875 | 3591330.6875
| 5.7637 | 0 | 0 | 0 | 0.40185 | 1 | 3604125.7555 | 3604125.7555
| 5.767 | 0 | 0 | 0 | 0.41641 | 1 | 3615884.6887 | 3615884.6887
| 5.7703 | 0 | 0 | 0 | 0.41511 | 1 | 3625510.3569 | 3625510.3569
| 5.7737 | 0 | 0 | 0 | 0.39226 | 1 | 3632212.1185 | 3632212.1185
| 5.777 | 0 | 0 | 0 | 0.33382 | 1 | 3634057.7628 | 3634057.7628
| 5.7803 | 0 | 0 | 0 | 0.25024 | 1 | 3632468.7319 | 3632468.7319
| 5.7837 | 0 | 0 | 0 | 0.1658 | 1 | 3630762.401 | 3630762.401
| 5.787 | 0 | 0 | 0 | 0.074827 | 1 | 3628164.1037 | 3628164.1037
| 5.7904 | 0 | 0 | 0 | -0.0059385 | 1 | 3626956.3015 | 3626956.3015
| 5.7937 | 0 | 0 | 0 | -0.02633 | 0.99999 | 3633979.6173 | 3633979.6173
| 5.7971 | 0 | 0 | 0 | 0.0036006 | 0.99999 | 3647893.6938 | 3647893.6938
| 5.8005 | 0 | 0 | 0 | 0.043015 | 0.99999 | 3663177.0871 | 3663177.0871
| 5.8038 | 0 | 0 | 0 | 0.098754 | 1 | 3680789.7591 | 3680789.7591
| 5.8072 | 0 | 0 | 0 | 0.17347 | 1 | 3701086.5262 | 3701086.5262
| 5.8106 | 0 | 0 | 0 | 0.24105 | 1 | 3720463.029 | 3720463.029
| 5.814 | 0 | 0 | 0 | 0.29906 | 1 | 3738580.7542 | 3738580.7542
| 5.8173 | 0 | 0 | 0 | 0.35994 | 1 | 3757168.2113 | 3757168.2113
| 5.8207 | 0 | 0 | 0 | 0.41423 | 1 | 3774900.598 | 3774900.598
| 5.8241 | 0 | 0 | 0 | 0.44458 | 1 | 3789317.0295 | 3789317.0295
| 5.8275 | 0 | 0 | 0 | 0.44306 | 1 | 3799264.1631 | 3799264.1631
| 5.8309 | 0 | 0 | 0 | 0.41029 | 1 | 3804803.964 | 3804803.964
| 5.8343 | 0 | 0 | 0 | 0.35965 | 1 | 3807815.7235 | 3807815.7235
| 5.8377 | 0 | 0 | 0 | 0.3149 | 1 | 3811663.5532 | 3811663.5532
| 5.8411 | 0 | 0 | 0 | 0.27861 | 1 | 3816715.6693 | 3816715.6693
| 5.8445 | 0 | 0 | 0 | 0.24415 | 1 | 3822032.1136 | 3822032.1136
| 5.848 | 0 | 0 | 0 | 0.23737 | 1 | 3831293.711 | 3831293.711
| 5.8514 | 0 | 0 | 0 | 0.27128 | 1 | 3846382.777 | 3846382.777
| 5.8548 | 0 | 0 | 0 | 0.3124 | 1 | 3862550.0667 | 3862550.0667
| 5.8582 | 0 | 0 | 0 | 0.34524 | 1 | 3877578.8477 | 3877578.8477
| 5.8617 | 0 | 0 | 0 | 0.3817 | 1 | 3893174.8787 | 3893174.8787
| 5.8651 | 0 | 0 | 0 | 0.40894 | 1 | 3907486.2269 | 3907486.2269
| 5.8685 | 0 | 0 | 0 | 0.41765 | 1 | 3919151.2961 | 3919151.2961
| 5.872 | 0 | 0 | 0 | 0.42368 | 1 | 3930453.2242 | 3930453.2242
| 5.8754 | 0 | 0 | 0 | 0.43267 | 1 | 3942210.2275 | 3942210.2275
| 5.8789 | 0 | 0 | 0 | 0.44068 | 1 | 3953852.394 | 3953852.394
| 5.8824 | 0 | 0 | 0 | 0.44853 | 1 | 3965495.8937 | 3965495.8937
| 5.8858 | 0 | 0 | 0 | 0.4546 | 1 | 3976904.295 | 3976904.295
| 5.8893 | 0 | 0 | 0 | 0.4553 | 1 | 3987549.7322 | 3987549.7322
| 5.8928 | 0 | 0 | 0 | 0.44769 | 1 | 3996991.8193 | 3996991.8193
| 5.8962 | 0 | 0 | 0 | 0.4272 | 1 | 4004552.6324 | 4004552.6324
| 5.8997 | 0 | 0 | 0 | 0.39373 | 1 | 4010207.5782 | 4010207.5782
| 5.9032 | 0 | 0 | 0 | 0.35342 | 1 | 4014858.9944 | 4014858.9944
| 5.9067 | 0 | 0 | 0 | 0.31923 | 1 | 4020417.7064 | 4020417.7064
| 5.9102 | 0 | 0 | 0 | 0.30378 | 1 | 4028755.2463 | 4028755.2463
| 5.9137 | 0 | 0 | 0 | 0.30996 | 1 | 4040316.3191 | 4040316.3191
| 5.9172 | 0 | 0 | 0 | 0.33178 | 1 | 4054228.4347 | 4054228.4347
| 5.9207 | 0 | 0 | 0 | 0.35844 | 1 | 4068900.6502 | 4068900.6502
| 5.9242 | 0 | 0 | 0 | 0.3827 | 1 | 4083253.0959 | 4083253.0959
| 5.9277 | 0 | 0 | 0 | 0.40356 | 1 | 4097133.1453 | 4097133.1453
| 5.9312 | 0 | 0 | 0 | 0.42172 | 1 | 4110642.9019 | 4110642.9019
| 5.9347 | 0 | 0 | 0 | 0.4341 | 1 | 4123315.6046 | 4123315.6046
| 5.9382 | 0 | 0 | 0 | 0.43724 | 1 | 4134621.7056 | 4134621.7056
| 5.9418 | 0 | 0 | 0 | 0.43096 | 1 | 4144523.4204 | 4144523.4204
| 5.9453 | 0 | 0 | 0 | 0.4123 | 1 | 4152565.9316 | 4152565.9316
| 5.9488 | 0 | 0 | 0 | 0.37854 | 1 | 4158327.3637 | 4158327.3637
| 5.9524 | 0 | 0 | 0 | 0.34382 | 1 | 4163948.0577 | 4163948.0577
| 5.9559 | 0 | 0 | 0 | 0.32972 | 1 | 4172709.3913 | 4172709.3913
| 5.9595 | 0 | 0 | 0 | 0.33573 | 1 | 4184552.2932 | 4184552.2932
| 5.963 | 0 | 0 | 0 | 0.34777 | 1 | 4197341.7659 | 4197341.7659
| 5.9666 | 0 | 0 | 0 | 0.36126 | 1 | 4210381.9196 | 4210381.9196
| 5.9701 | 0 | 0 | 0 | 0.37783 | 1 | 4223925.8086 | 4223925.8086
| 5.9737 | 0 | 0 | 0 | 0.39193 | 1 | 4237121.7902 | 4237121.7902
| 5.9773 | 0 | 0 | 0 | 0.39526 | 1 | 4248687.1424 | 4248687.1424
| 5.9809 | 0 | 0 | 0 | 0.39777 | 1 | 4260147.0171 | 4260147.0171
| 5.9844 | 0 | 0 | 0 | 0.41119 | 1 | 4273322.4438 | 4273322.4438
| 5.988 | 0 | 0 | 0 | 0.41541 | 1 | 4285098.0395 | 4285098.0395
| 5.9916 | 0 | 0 | 0 | 0.38751 | 1 | 4291901.3538 | 4291901.3538
| 5.9952 | 0 | 0 | 0 | 0.3388 | 1 | 4295471.8685 | 4295471.8685
| 5.9988 | 0 | 0 | 0 | 0.29309 | 1 | 4299510.7886 | 4299510.7886
| 6.0024 | 0 | 0 | 0 | 0.26764 | 1 | 4306709.854 | 4306709.854
| 6.006 | 0 | 0 | 0 | 0.27146 | 1 | 4318488.1378 | 4318488.1378
| 6.0096 | 0 | 0 | 0 | 0.29512 | 1 | 4333398.4354 | 4333398.4354
| 6.0132 | 0 | 0 | 0 | 0.31451 | 1 | 4347676.8455 | 4347676.8455
| 6.0168 | 0 | 0 | 0 | 0.30987 | 1 | 4358206.8168 | 4358206.8168
| 6.0205 | 0 | 0 | 0 | 0.27964 | 1 | 4364722.4835 | 4364722.4835
| 6.0241 | 0 | 0 | 0 | 0.24372 | 1 | 4370348.1812 | 4370348.1812
| 6.0277 | 0 | 0 | 0 | 0.22871 | 1 | 4379279.6111 | 4379279.6111
| 6.0314 | 0 | 0 | 0 | 0.24814 | 1 | 4393673.5448 | 4393673.5448
| 6.035 | 0 | 0 | 0 | 0.29867 | 1 | 4413041.9083 | 4413041.9083
| 6.0386 | 0 | 0 | 0 | 0.36137 | 1 | 4434415.1807 | 4434415.1807
| 6.0423 | 0 | 0 | 0 | 0.41454 | 1 | 4454340.503 | 4454340.503
| 6.0459 | 0 | 0 | 0 | 0.44656 | 1 | 4470939.506 | 4470939.506
| 6.0496 | 0 | 0 | 0 | 0.45452 | 1 | 4483713.493 | 4483713.493
| 6.0533 | 0 | 0 | 0 | 0.44478 | 1 | 4493660.9049 | 4493660.9049
| 6.0569 | 0 | 0 | 0 | 0.43217 | 1 | 4503162.3054 | 4503162.3054
| 6.0606 | 0 | 0 | 0 | 0.42576 | 1 | 4513678.7132 | 4513678.7132
| 6.0643 | 0 | 0 | 0 | 0.42646 | 1 | 4525364.2146 | 4525364.2146
| 6.068 | 0 | 0 | 0 | 0.43226 | 1 | 4537899.792 | 4537899.792
| 6.0716 | 0 | 0 | 0 | 0.43054 | 1 | 4549237.9673 | 4549237.9673
| 6.0753 | 0 | 0 | 0 | 0.40732 | 1 | 4557092.9391 | 4557092.9391
| 6.079 | 0 | 0 | 0 | 0.36632 | 1 | 4562059.1003 | 4562059.1003
| 6.0827 | 0 | 0 | 0 | 0.31857 | 1 | 4565928.0614 | 4565928.0614
| 6.0864 | 0 | 0 | 0 | 0.27458 | 1 | 4570412.7807 | 4570412.7807
| 6.0901 | 0 | 0 | 0 | 0.24974 | 1 | 4578026.1205 | 4578026.1205
| 6.0938 | 0 | 0 | 0 | 0.25378 | 1 | 4590374.6286 | 4590374.6286
| 6.0976 | 0 | 0 | 0 | 0.28232 | 1 | 4606768.9682 | 4606768.9682
| 6.1013 | 0 | 0 | 0 | 0.32444 | 1 | 4625441.449 | 4625441.449
| 6.105 | 0 | 0 | 0 | 0.37064 | 1 | 4644844.088 | 4644844.088
| 6.1087 | 0 | 0 | 0 | 0.4072 | 1 | 4662708.6639 | 4662708.6639
| 6.1125 | 0 | 0 | 0 | 0.4161 | 1 | 4676031.8849 | 4676031.8849
| 6.1162 | 0 | 0 | 0 | 0.38828 | 1 | 4683272.9873 | 4683272.9873
| 6.12 | 0 | 0 | 0 | 0.33021 | 1 | 4685487.5902 | 4685487.5902
| 6.1237 | 0 | 0 | 0 | 0.25585 | 1 | 4684994.8517 | 4684994.8517
| 6.1275 | 0 | 0 | 0 | 0.19123 | 1 | 4686118.9159 | 4686118.9159
| 6.1312 | 0 | 0 | 0 | 0.16853 | 1 | 4694220.0233 | 4694220.0233
| 6.135 | 0 | 0 | 0 | 0.18791 | 1 | 4709349.7886 | 4709349.7886
| 6.1387 | 0 | 0 | 0 | 0.22159 | 1 | 4726908.9773 | 4726908.9773
| 6.1425 | 0 | 0 | 0 | 0.25765 | 1 | 4744914.7659 | 4744914.7659
| 6.1463 | 0 | 0 | 0 | 0.29744 | 1 | 4763598.7872 | 4763598.7872
| 6.1501 | 0 | 0 | 0 | 0.32868 | 1 | 4780894.6175 | 4780894.6175
| 6.1538 | 0 | 0 | 0 | 0.34062 | 1 | 4794968.3536 | 4794968.3536
| 6.1576 | 0 | 0 | 0 | 0.34321 | 1 | 4807485.7176 | 4807485.7176
| 6.1614 | 0 | 0 | 0 | 0.34144 | 1 | 4819286.2749 | 4819286.2749
| 6.1652 | 0 | 0 | 0 | 0.32531 | 1 | 4828663.2015 | 4828663.2015
| 6.169 | 0 | 0 | 0 | 0.30126 | 1 | 4836703.165 | 4836703.165
| 6.1728 | 0 | 0 | 0 | 0.29508 | 1 | 4847799.2847 | 4847799.2847
| 6.1767 | 0 | 0 | 0 | 0.31635 | 1 | 4863606.8316 | 4863606.8316
| 6.1805 | 0 | 0 | 0 | 0.34652 | 1 | 4880979.075 | 4880979.075
| 6.1843 | 0 | 0 | 0 | 0.3599 | 1 | 4895508.4112 | 4895508.4112
| 6.1881 | 0 | 0 | 0 | 0.337 | 1 | 4903820.7918 | 4903820.7918
| 6.192 | 0 | 0 | 0 | 0.2729 | 1 | 4905044.1279 | 4905044.1279
| 6.1958 | 0 | 0 | 0 | 0.18173 | 1 | 4901609.4961 | 4901609.4961
| 6.1996 | 0 | 0 | 0 | 0.10073 | 1 | 4899923.8349 | 4899923.8349
| 6.2035 | 0 | 0 | 0 | 0.066037 | 1 | 4906204.1883 | 4906204.1883
| 6.2073 | 0 | 0 | 0 | 0.069974 | 1 | 4919145.8544 | 4919145.8544
| 6.2112 | 0 | 0 | 0 | 0.095289 | 1 | 4935809.2759 | 4935809.2759
| 6.215 | 0 | 0 | 0 | 0.12408 | 1 | 4953121.43 | 4953121.43
| 6.2189 | 0 | 0 | 0 | 0.1063 | 1 | 4962384.3278 | 4962384.3278
| 6.2228 | 0 | 0 | 0 | 0.038298 | 1 | 4962928.0874 | 4962928.0874
| 6.2267 | 0 | 0 | 0 | -0.010933 | 0.99999 | 4966699.9037 | 4966699.9037
| 6.2305 | 0 | 0 | 0 | -0.029255 | 0.99997 | 4975771.0814 | 4975771.0814
| 6.2344 | 0 | 0 | 0 | -0.04235 | 0.99996 | 4985801.706 | 4985801.706
| 6.2383 | 0 | 0 | 0 | -0.04164 | 0.99997 | 4998415.7761 | 4998415.7761
| 6.2422 | 0 | 0 | 0 | -0.064176 | 0.99999 | 5006992.054 | 5006992.054
| 6.2461 | 0 | 0 | 0 | -0.15132 | 0.99999 | 5004182.1081 | 5004182.1081
| 6.25 | 0 | 0 | 0 | -0.25739 | 0.99995 | 4997847.5209 | 4997847.5209
| 6.2539 | 0 | 0 | 0 | -0.31432 | 0.99983 | 4999737.4142 | 4999737.4142
| 6.2578 | 0 | 0 | 0 | -0.30288 | 0.99973 | 5013662.951 | 5013662.951
| 6.2617 | 0 | 0 | 0 | -0.22962 | 0.99977 | 5039123.4865 | 5039123.4865
| 6.2657 | 0 | 0 | 0 | -0.1325 | 0.99989 | 5069334.3574 | 5069334.3574
| 6.2696 | 0 | 0 | 0 | -0.062255 | 0.99997 | 5094724.6077 | 5094724.6077
| 6.2735 | 0 | 0 | 0 | -0.037582 | 0.99999 | 5111789.6269 | 5111789.6269
| 6.2775 | 0 | 0 | 0 | -0.044786 | 0.99999 | 5123086.6581 | 5123086.6581
| 6.2814 | 0 | 0 | 0 | -0.065706 | 0.99998 | 5131937.1563 | 5131937.1563
| 6.2854 | 0 | 0 | 0 | -0.10835 | 0.99998 | 5136983.3515 | 5136983.3515
| 6.2893 | 0 | 0 | 0 | -0.16837 | 0.99998 | 5138954.3084 | 5138954.3084
| 6.2933 | 0 | 0 | 0 | -0.23267 | 0.99997 | 5140077.3482 | 5140077.3482
| 6.2972 | 0 | 0 | 0 | -0.30335 | 0.99992 | 5139852.2594 | 5139852.2594
| 6.3012 | 0 | 0 | 0 | -0.36565 | 0.99986 | 5141104.9355 | 5141104.9355
| 6.3052 | 0 | 0 | 0 | -0.37599 | 0.99985 | 5151881.3794 | 5151881.3794
| 6.3091 | 0 | 0 | 0 | -0.32997 | 0.99987 | 5172880.3041 | 5172880.3041
| 6.3131 | 0 | 0 | 0 | -0.26522 | 0.99991 | 5197369.5701 | 5197369.5701
| 6.3171 | 0 | 0 | 0 | -0.19305 | 0.99995 | 5223351.9238 | 5223351.9238
| 6.3211 | 0 | 0 | 0 | -0.10859 | 0.99998 | 5251597.5542 | 5251597.5542
| 6.3251 | 0 | 0 | 0 | -0.015404 | 1 | 5281427.1931 | 5281427.1931
| 6.3291 | 0 | 0 | 0 | 0.083233 | 1 | 5312327.6799 | 5312327.6799
| 6.3331 | 0 | 0 | 0 | 0.18835 | 1 | 5344544.0132 | 5344544.0132
| 6.3371 | 0 | 0 | 0 | 0.28716 | 1 | 5375738.3472 | 5375738.3472
| 6.3412 | 0 | 0 | 0 | 0.35506 | 1 | 5401343.6985 | 5401343.6985
| 6.3452 | 0 | 0 | 0 | 0.37942 | 1 | 5418956.4923 | 5418956.4923
| 6.3492 | 0 | 0 | 0 | 0.36597 | 1 | 5429586.0122 | 5429586.0122
| 6.3532 | 0 | 0 | 0 | 0.33474 | 1 | 5436920.7826 | 5436920.7826
| 6.3573 | 0 | 0 | 0 | 0.3142 | 1 | 5446252.3341 | 5446252.3341
| 6.3613 | 0 | 0 | 0 | 0.32008 | 1 | 5460514.9656 | 5460514.9656
| 6.3654 | 0 | 0 | 0 | 0.33929 | 1 | 5477296.1768 | 5477296.1768
| 6.3694 | 0 | 0 | 0 | 0.35092 | 1 | 5492692.0114 | 5492692.0114
| 6.3735 | 0 | 0 | 0 | 0.35087 | 1 | 5505925.5247 | 5505925.5247
| 6.3776 | 0 | 0 | 0 | 0.34482 | 1 | 5518050.86 | 5518050.86
| 6.3816 | 0 | 0 | 0 | 0.33372 | 1 | 5529242.171 | 5529242.171
| 6.3857 | 0 | 0 | 0 | 0.32132 | 1 | 5540204.9445 | 5540204.9445
| 6.3898 | 0 | 0 | 0 | 0.32295 | 1 | 5553827.6707 | 5553827.6707
| 6.3939 | 0 | 0 | 0 | 0.34369 | 1 | 5571088.6942 | 5571088.6942
| 6.398 | 0 | 0 | 0 | 0.36822 | 1 | 5589103.5353 | 5589103.5353
| 6.402 | 0 | 0 | 0 | 0.38933 | 1 | 5606511.0421 | 5606511.0421
| 6.4061 | 0 | 0 | 0 | 0.41554 | 1 | 5624925.0011 | 5624925.0011
| 6.4103 | 0 | 0 | 0 | 0.44445 | 1 | 5643896.7299 | 5643896.7299
| 6.4144 | 0 | 0 | 0 | 0.46112 | 1 | 5660569.8095 | 5660569.8095
| 6.4185 | 0 | 0 | 0 | 0.46115 | 1 | 5674081.1768 | 5674081.1768
| 6.4226 | 0 | 0 | 0 | 0.45395 | 1 | 5686224.5324 | 5686224.5324
| 6.4267 | 0 | 0 | 0 | 0.44222 | 1 | 5697512.4564 | 5697512.4564
| 6.4309 | 0 | 0 | 0 | 0.42024 | 1 | 5706839.0517 | 5706839.0517
| 6.435 | 0 | 0 | 0 | 0.39448 | 1 | 5715443.7574 | 5715443.7574
| 6.4392 | 0 | 0 | 0 | 0.37827 | 1 | 5725898.768 | 5725898.768
| 6.4433 | 0 | 0 | 0 | 0.36663 | 1 | 5737249.9937 | 5737249.9937
| 6.4475 | 0 | 0 | 0 | 0.34747 | 1 | 5747156.8636 | 5747156.8636
| 6.4516 | 0 | 0 | 0 | 0.32795 | 1 | 5757004.1869 | 5757004.1869
| 6.4558 | 0 | 0 | 0 | 0.32023 | 1 | 5769151.7105 | 5769151.7105
| 6.4599 | 0 | 0 | 0 | 0.32321 | 1 | 5783394.9462 | 5783394.9462
| 6.4641 | 0 | 0 | 0 | 0.33375 | 1 | 5799132.4872 | 5799132.4872
| 6.4683 | 0 | 0 | 0 | 0.35749 | 1 | 5817477.5971 | 5817477.5971
| 6.4725 | 0 | 0 | 0 | 0.39479 | 1 | 5838515.7478 | 5838515.7478
| 6.4767 | 0 | 0 | 0 | 0.43084 | 1 | 5859361.1882 | 5859361.1882
| 6.4809 | 0 | 0 | 0 | 0.45185 | 1 | 5877297.0926 | 5877297.0926
| 6.4851 | 0 | 0 | 0 | 0.46108 | 1 | 5892946.1951 | 5892946.1951
| 6.4893 | 0 | 0 | 0 | 0.46623 | 1 | 5907815.6935 | 5907815.6935
| 6.4935 | 0 | 0 | 0 | 0.46256 | 1 | 5920963.4782 | 5920963.4782
| 6.4977 | 0 | 0 | 0 | 0.44561 | 1 | 5931497.7579 | 5931497.7579
| 6.502 | 0 | 0 | 0 | 0.42349 | 1 | 5941016.4666 | 5941016.4666
| 6.5062 | 0 | 0 | 0 | 0.40764 | 1 | 5951788.719 | 5951788.719
| 6.5104 | 0 | 0 | 0 | 0.40181 | 1 | 5964563.6047 | 5964563.6047
| 6.5147 | 0 | 0 | 0 | 0.40301 | 1 | 5978754.7775 | 5978754.7775
| 6.5189 | 0 | 0 | 0 | 0.40373 | 1 | 5992872.332 | 5992872.332
| 6.5232 | 0 | 0 | 0 | 0.39327 | 1 | 6004774.2351 | 6004774.2351
| 6.5274 | 0 | 0 | 0 | 0.3738 | 1 | 6014886.0324 | 6014886.0324
| 6.5317 | 0 | 0 | 0 | 0.35767 | 1 | 6025677.9138 | 6025677.9138
| 6.5359 | 0 | 0 | 0 | 0.34949 | 1 | 6038072.8435 | 6038072.8435
| 6.5402 | 0 | 0 | 0 | 0.35417 | 1 | 6053068.037 | 6053068.037
| 6.5445 | 0 | 0 | 0 | 0.37661 | 1 | 6071664.7592 | 6071664.7592
| 6.5488 | 0 | 0 | 0 | 0.40238 | 1 | 6090969.8991 | 6090969.8991
| 6.5531 | 0 | 0 | 0 | 0.41598 | 1 | 6107851.3081 | 6107851.3081
| 6.5574 | 0 | 0 | 0 | 0.42479 | 1 | 6123793.3516 | 6123793.3516
| 6.5617 | 0 | 0 | 0 | 0.4357 | 1 | 6140187.7075 | 6140187.7075
| 6.566 | 0 | 0 | 0 | 0.44459 | 1 | 6156197.8779 | 6156197.8779
| 6.5703 | 0 | 0 | 0 | 0.4472 | 1 | 6170955.3069 | 6170955.3069
| 6.5746 | 0 | 0 | 0 | 0.44411 | 1 | 6184568.9634 | 6184568.9634
| 6.5789 | 0 | 0 | 0 | 0.44027 | 1 | 6198046.3846 | 6198046.3846
| 6.5833 | 0 | 0 | 0 | 0.43688 | 1 | 6211633.0671 | 6211633.0671
| 6.5876 | 0 | 0 | 0 | 0.43143 | 1 | 6224814.7972 | 6224814.7972
| 6.592 | 0 | 0 | 0 | 0.42163 | 1 | 6237118.0666 | 6237118.0666
| 6.5963 | 0 | 0 | 0 | 0.40666 | 1 | 6248372.9004 | 6248372.9004
| 6.6007 | 0 | 0 | 0 | 0.3914 | 1 | 6259577.0385 | 6259577.0385
| 6.605 | 0 | 0 | 0 | 0.37958 | 1 | 6271501.9596 | 6271501.9596
| 6.6094 | 0 | 0 | 0 | 0.3724 | 1 | 6284397.0745 | 6284397.0745
| 6.6138 | 0 | 0 | 0 | 0.37909 | 1 | 6300173.4404 | 6300173.4404
| 6.6181 | 0 | 0 | 0 | 0.40138 | 1 | 6319209.3796 | 6319209.3796
| 6.6225 | 0 | 0 | 0 | 0.42426 | 1 | 6338404.3731 | 6338404.3731
| 6.6269 | 0 | 0 | 0 | 0.44121 | 1 | 6356400.3498 | 6356400.3498
| 6.6313 | 0 | 0 | 0 | 0.45346 | 1 | 6373449.7827 | 6373449.7827
| 6.6357 | 0 | 0 | 0 | 0.45257 | 1 | 6387780.3686 | 6387780.3686
| 6.6401 | 0 | 0 | 0 | 0.43263 | 1 | 6398144.8185 | 6398144.8185
| 6.6445 | 0 | 0 | 0 | 0.40242 | 1 | 6406365.9455 | 6406365.9455
| 6.6489 | 0 | 0 | 0 | 0.37211 | 1 | 6414568.729 | 6414568.729
| 6.6534 | 0 | 0 | 0 | 0.3445 | 1 | 6423342.7275 | 6423342.7275
| 6.6578 | 0 | 0 | 0 | 0.33139 | 1 | 6435164.6589 | 6435164.6589
| 6.6622 | 0 | 0 | 0 | 0.34191 | 1 | 6451967.1431 | 6451967.1431
| 6.6667 | 0 | 0 | 0 | 0.36208 | 1 | 6470828.4924 | 6470828.4924
| 6.6711 | 0 | 0 | 0 | 0.38182 | 1 | 6489634.218 | 6489634.218
| 6.6756 | 0 | 0 | 0 | 0.39775 | 1 | 6507668.3598 | 6507668.3598
| 6.68 | 0 | 0 | 0 | 0.38951 | 1 | 6520608.8776 | 6520608.8776
| 6.6845 | 0 | 0 | 0 | 0.35055 | 1 | 6527043.9879 | 6527043.9879
| 6.689 | 0 | 0 | 0 | 0.30493 | 1 | 6532066.0951 | 6532066.0951
| 6.6934 | 0 | 0 | 0 | 0.27523 | 1 | 6540467.0989 | 6540467.0989
| 6.6979 | 0 | 0 | 0 | 0.2721 | 1 | 6554520.5141 | 6554520.5141
| 6.7024 | 0 | 0 | 0 | 0.29699 | 1 | 6574562.1892 | 6574562.1892
| 6.7069 | 0 | 0 | 0 | 0.33934 | 1 | 6598370.7341 | 6598370.7341
| 6.7114 | 0 | 0 | 0 | 0.38174 | 1 | 6622248.8965 | 6622248.8965
| 6.7159 | 0 | 0 | 0 | 0.40095 | 1 | 6641200.55 | 6641200.55
| 6.7204 | 0 | 0 | 0 | 0.37189 | 1 | 6649805.9273 | 6649805.9273
| 6.7249 | 0 | 0 | 0 | 0.29287 | 1 | 6647678.1951 | 6647678.1951
| 6.7295 | 0 | 0 | 0 | 0.1883 | 1 | 6640061.8991 | 6640061.8991
| 6.734 | 0 | 0 | 0 | 0.091025 | 1 | 6634013.5602 | 6634013.5602
| 6.7385 | 0 | 0 | 0 | 0.03153 | 1 | 6636051.7764 | 6636051.7764
| 6.7431 | 0 | 0 | 0 | 0.0091261 | 0.99999 | 6646026.1139 | 6646026.1139
| 6.7476 | 0 | 0 | 0 | -0.00071683 | 0.99999 | 6658729.726 | 6658729.726
| 6.7522 | 0 | 0 | 0 | 0.002698 | 1 | 6674344.4582 | 6674344.4582
| 6.7568 | 0 | 0 | 0 | 0.028226 | 1 | 6694731.8545 | 6694731.8545
| 6.7613 | 0 | 0 | 0 | 0.062901 | 0.99999 | 6717098.4582 | 6717098.4582
| 6.7659 | 0 | 0 | 0 | 0.10955 | 0.99999 | 6742120.8624 | 6742120.8624
| 6.7705 | 0 | 0 | 0 | 0.18961 | 1 | 6774501.2243 | 6774501.2243
| 6.7751 | 0 | 0 | 0 | 0.29091 | 1 | 6811623.2212 | 6811623.2212
| 6.7797 | 0 | 0 | 0 | 0.37214 | 1 | 6844469.0284 | 6844469.0284
| 6.7843 | 0 | 0 | 0 | 0.40883 | 1 | 6867623.2066 | 6867623.2066
| 6.7889 | 0 | 0 | 0 | 0.40189 | 1 | 6881220.6032 | 6881220.6032
| 6.7935 | 0 | 0 | 0 | 0.35781 | 1 | 6886647.472 | 6886647.472
| 6.7981 | 0 | 0 | 0 | 0.28652 | 1 | 6886082.8534 | 6886082.8534
| 6.8027 | 0 | 0 | 0 | 0.21091 | 1 | 6884563.8355 | 6884563.8355
| 6.8074 | 0 | 0 | 0 | 0.15675 | 1 | 6887761.461 | 6887761.461
| 6.812 | 0 | 0 | 0 | 0.14804 | 1 | 6900968.2099 | 6900968.2099
| 6.8166 | 0 | 0 | 0 | 0.18646 | 1 | 6924594.4756 | 6924594.4756
| 6.8213 | 0 | 0 | 0 | 0.23298 | 1 | 6950064.3995 | 6950064.3995
| 6.8259 | 0 | 0 | 0 | 0.24926 | 1 | 6968880.9959 | 6968880.9959
| 6.8306 | 0 | 0 | 0 | 0.23261 | 1 | 6980408.3385 | 6980408.3385
| 6.8353 | 0 | 0 | 0 | 0.20158 | 1 | 6988742.8198 | 6988742.8198
| 6.8399 | 0 | 0 | 0 | 0.18366 | 1 | 6999996.922 | 6999996.922
| 6.8446 | 0 | 0 | 0 | 0.20469 | 1 | 7019941.0224 | 7019941.0224
| 6.8493 | 0 | 0 | 0 | 0.26625 | 1 | 7048981.1396 | 7048981.1396
| 6.854 | 0 | 0 | 0 | 0.34378 | 1 | 7081682.5208 | 7081682.5208
| 6.8587 | 0 | 0 | 0 | 0.40461 | 1 | 7110724.424 | 7110724.424
| 6.8634 | 0 | 0 | 0 | 0.42115 | 1 | 7129850.8777 | 7129850.8777
| 6.8681 | 0 | 0 | 0 | 0.38732 | 1 | 7137630.0075 | 7137630.0075
| 6.8729 | 0 | 0 | 0 | 0.33155 | 1 | 7140456.7307 | 7140456.7307
| 6.8776 | 0 | 0 | 0 | 0.26881 | 1 | 7141705.4763 | 7141705.4763
| 6.8823 | 0 | 0 | 0 | 0.18325 | 1 | 7137803.1495 | 7137803.1495
| 6.8871 | 0 | 0 | 0 | 0.10243 | 1 | 7134965.5794 | 7134965.5794
| 6.8918 | 0 | 0 | 0 | 0.080156 | 1 | 7145317.8474 | 7145317.8474
| 6.8966 | 0 | 0 | 0 | 0.096348 | 0.99999 | 7164347.5053 | 7164347.5053
| 6.9013 | 0 | 0 | 0 | 0.096589 | 0.99999 | 7179815.1161 | 7179815.1161
| 6.9061 | 0 | 0 | 0 | 0.071121 | 1 | 7189514.786 | 7189514.786
| 6.9109 | 0 | 0 | 0 | -0.010741 | 1 | 7186419.5882 | 7186419.5882
| 6.9156 | 0 | 0 | 0 | -0.18472 | 0.99999 | 7162373.8616 | 7162373.8616
| 6.9204 | 0 | 0 | 0 | -0.40045 | 0.99986 | 7128194.3782 | 7128194.3782
| 6.9252 | 0 | 0 | 0 | -0.57102 | 0.99928 | 7101051.9826 | 7101051.9826
| 6.93 | 0 | 0 | 0 | -0.65006 | 0.99845 | 7092673.8102 | 7092673.8102
| 6.9348 | 0 | 0 | 0 | -0.6213 | 0.99818 | 7112466.2256 | 7112466.2256
| 6.9396 | 0 | 0 | 0 | -0.48319 | 0.99857 | 7161687.807 | 7161687.807
| 6.9444 | 0 | 0 | 0 | -0.27481 | 0.99927 | 7229329.8337 | 7229329.8337
| 6.9493 | 0 | 0 | 0 | -0.056569 | 0.99978 | 7298259.3118 | 7298259.3118
| 6.9541 | 0 | 0 | 0 | 0.11809 | 0.99995 | 7355179.3306 | 7355179.3306
| 6.9589 | 0 | 0 | 0 | 0.22264 | 0.99999 | 7395256.7709 | 7395256.7709
| 6.9638 | 0 | 0 | 0 | 0.25683 | 1 | 7418878.3295 | 7418878.3295
| 6.9686 | 0 | 0 | 0 | 0.22986 | 1 | 7428323.9655 | 7428323.9655
| 6.9735 | 0 | 0 | 0 | 0.16688 | 1 | 7429420.0973 | 7429420.0973
| 6.9784 | 0 | 0 | 0 | 0.12248 | 1 | 7434815.2617 | 7434815.2617
| 6.9832 | 0 | 0 | 0 | 0.12461 | 1 | 7450997.7768 | 7450997.7768
| 6.9881 | 0 | 0 | 0 | 0.12677 | 1 | 7467207.513 | 7467207.513
| 6.993 | 0 | 0 | 0 | 0.077509 | 1 | 7471482.2536 | 7471482.2536
| 6.9979 | 0 | 0 | 0 | -0.02179 | 1 | 7464109.8224 | 7464109.8224
| 7.0028 | 0 | 0 | 0 | -0.12923 | 0.99997 | 7454623.6917 | 7454623.6917
| 7.0077 | 0 | 0 | 0 | -0.18891 | 0.99978 | 7455040.8193 | 7455040.8193
| 7.0126 | 0 | 0 | 0 | -0.17749 | 0.99952 | 7471415.7151 | 7471415.7151
| 7.0175 | 0 | 0 | 0 | -0.11676 | 0.99958 | 7501722.3073 | 7501722.3073
| 7.0225 | 0 | 0 | 0 | -0.017629 | 0.99985 | 7542661.9474 | 7542661.9474
| 7.0274 | 0 | 0 | 0 | 0.10137 | 0.99998 | 7587361.5139 | 7587361.5139
| 7.0323 | 0 | 0 | 0 | 0.18998 | 1 | 7624214.3467 | 7624214.3467
| 7.0373 | 0 | 0 | 0 | 0.23466 | 1 | 7650655.4983 | 7650655.4983
| 7.0423 | 0 | 0 | 0 | 0.27281 | 1 | 7675603.6767 | 7675603.6767
| 7.0472 | 0 | 0 | 0 | 0.30663 | 1 | 7699571.5582 | 7699571.5582
| 7.0522 | 0 | 0 | 0 | 0.2698 | 1 | 7706781.5508 | 7706781.5508
| 7.0572 | 0 | 0 | 0 | 0.094893 | 1 | 7681223.3027 | 7681223.3027
| 7.0621 | 0 | 0 | 0 | -0.19915 | 0.99999 | 7627546.2916 | 7627546.2916
| 7.0671 | 0 | 0 | 0 | -0.45461 | 0.99977 | 7581646.5292 | 7581646.5292
| 7.0721 | 0 | 0 | 0 | -0.59416 | 0.99827 | 7553326.9362 | 7553326.9362
| 7.0771 | 0 | 0 | 0 | -0.68991 | 0.99504 | 7522259.9341 | 7522259.9341
| 7.0822 | 0 | 0 | 0 | -0.76577 | 0.99433 | 7514849.1128 | 7514849.1128
| 7.0872 | 0 | 0 | 0 | -0.84104 | 0.997 | 7533161.1103 | 7533161.1103
| 7.0922 | 0 | 0 | 0 | -0.94082 | 0.99806 | 7533546.0844 | 7533546.0844
| 7.0972 | 0 | 0 | 0 | -0.99481 | 0.99511 | 7514279.543 | 7514279.543
| 7.1023 | 0 | 0 | 0 | -0.91694 | 0.98901 | 7501766.3014 | 7501766.3014
| 7.1073 | 0 | 0 | 0 | -0.71256 | 0.98758 | 7553897.2612 | 7553897.2612
| 7.1124 | 0 | 0 | 0 | -0.44973 | 0.99342 | 7676090.7435 | 7676090.7435
| 7.1174 | 0 | 0 | 0 | -0.27673 | 0.99843 | 7771844.6549 | 7771844.6549
| 7.1225 | 0 | 0 | 0 | -0.26939 | 0.99982 | 7800411.396 | 7800411.396
| 7.1276 | 0 | 0 | 0 | -0.32076 | 0.99961 | 7802428.0893 | 7802428.0893
| 7.1327 | 0 | 0 | 0 | -0.32648 | 0.99872 | 7810062.7458 | 7810062.7458
| 7.1378 | 0 | 0 | 0 | -0.23862 | 0.99837 | 7844366.5284 | 7844366.5284
| 7.1429 | 0 | 0 | 0 | -0.07074 | 0.99919 | 7907236.0736 | 7907236.0736
| 7.148 | 0 | 0 | 0 | 0.10691 | 0.99986 | 7971705.4446 | 7971705.4446
| 7.1531 | 0 | 0 | 0 | 0.22859 | 0.99999 | 8018507.9287 | 8018507.9287
| 7.1582 | 0 | 0 | 0 | 0.27583 | 1 | 8046313.3361 | 8046313.3361
| 7.1633 | 0 | 0 | 0 | 0.25844 | 1 | 8058298.1863 | 8058298.1863
| 7.1685 | 0 | 0 | 0 | 0.1769 | 1 | 8054597.8832 | 8054597.8832
| 7.1736 | 0 | 0 | 0 | 0.048679 | 1 | 8039490.3583 | 8039490.3583
| 7.1788 | 0 | 0 | 0 | -0.099007 | 0.99996 | 8019321.6435 | 8019321.6435
| 7.1839 | 0 | 0 | 0 | -0.25114 | 0.99961 | 7995715.9109 | 7995715.9109
| 7.1891 | 0 | 0 | 0 | -0.33438 | 0.99913 | 7987788.786 | 7987788.786
| 7.1942 | 0 | 0 | 0 | -0.27735 | 0.99915 | 8017912.7488 | 8017912.7488
| 7.1994 | 0 | 0 | 0 | -0.16127 | 0.99944 | 8064710.4857 | 8064710.4857
| 7.2046 | 0 | 0 | 0 | -0.17469 | 0.99971 | 8079747.5935 | 8079747.5935
| 7.2098 | 0 | 0 | 0 | -0.4446 | 0.99991 | 8031697.3291 | 8031697.3291
| 7.215 | 0 | 0 | 0 | -0.93316 | 0.99969 | 7927537.8353 | 7927537.8353
| 7.2202 | 0 | 0 | 0 | -1.4703 | 0.9963 | 7788153.2378 | 7788153.2378
| 7.2254 | 0 | 0 | 0 | -2.0082 | 0.98507 | 7590145.1596 | 7590145.1596
| 7.2307 | 0 | 0 | 0 | -2.3049 | 0.96998 | 7421339.2803 | 7421339.2803
| 7.2359 | 0 | 0 | 0 | -2.0632 | 0.96224 | 7431917.1662 | 7431917.1662
| 7.2411 | 0 | 0 | 0 | -1.5952 | 0.95627 | 7507271.2455 | 7507271.2455
| 7.2464 | 0 | 0 | 0 | -1.2348 | 0.95808 | 7619712.5533 | 7619712.5533
| 7.2516 | 0 | 0 | 0 | -0.88437 | 0.97817 | 7878240.7019 | 7878240.7019
| 7.2569 | 0 | 0 | 0 | -0.54056 | 0.99233 | 8091815.8411 | 8091815.8411
| 7.2622 | 0 | 0 | 0 | -0.38191 | 0.99438 | 8163578.5157 | 8163578.5157
| 7.2674 | 0 | 0 | 0 | -0.26966 | 0.99479 | 8210731.3249 | 8210731.3249
| 7.2727 | 0 | 0 | 0 | -0.13404 | 0.99745 | 8282553.5487 | 8282553.5487
| 7.278 | 0 | 0 | 0 | -0.12624 | 0.99967 | 8319303.2526 | 8319303.2526
| 7.2833 | 0 | 0 | 0 | -0.33375 | 0.99995 | 8286340.0581 | 8286340.0581
| 7.2886 | 0 | 0 | 0 | -0.57459 | 0.99931 | 8237615.3191 | 8237615.3191
| 7.2939 | 0 | 0 | 0 | -0.73025 | 0.99592 | 8187500.0738 | 8187500.0738
| 7.2993 | 0 | 0 | 0 | -1.0457 | 0.99115 | 8087348.8894 | 8087348.8894
| 7.3046 | 0 | 0 | 0 | -1.5104 | 0.99216 | 7998803.7891 | 7998803.7891
| 7.3099 | 0 | 0 | 0 | -1.7136 | 0.99516 | 7989817.7661 | 7989817.7661
| 7.3153 | 0 | 0 | 0 | -1.674 | 0.98434 | 7928111.6647 | 7928111.6647
| 7.3206 | 0 | 0 | 0 | -1.5575 | 0.96277 | 7797037.0801 | 7797037.0801
| 7.326 | 0 | 0 | 0 | -1.1705 | 0.9632 | 7907391.8114 | 7907391.8114
| 7.3314 | 0 | 0 | 0 | -0.52319 | 0.98219 | 8237154.6448 | 8237154.6448
| 7.3368 | 0 | 0 | 0 | -0.13866 | 0.99551 | 8461371.936 | 8461371.936
| 7.3421 | 0 | 0 | 0 | -0.31502 | 0.99962 | 8468310.7785 | 8468310.7785
| 7.3475 | 0 | 0 | 0 | -0.871 | 0.99979 | 8346812.3027 | 8346812.3027
| 7.3529 | 0 | 0 | 0 | -1.6556 | 0.99716 | 8147547.2578 | 8147547.2578
| 7.3584 | 0 | 0 | 0 | -2.4259 | 0.98773 | 7901127.0952 | 7901127.0952
| 7.3638 | 0 | 0 | 0 | -2.685 | 0.97336 | 7740808.7226 | 7740808.7226
| 7.3692 | 0 | 0 | 0 | -2.6494 | 0.95427 | 7612179.5119 | 7612179.5119
| 7.3746 | 0 | 0 | 0 | -2.9104 | 0.94526 | 7495950.6116 | 7495950.6116
| 7.3801 | 0 | 0 | 0 | -3.2968 | 0.96656 | 7590818.7046 | 7590818.7046
| 7.3855 | 0 | 0 | 0 | -3.5355 | 0.97547 | 7620644.3578 | 7620644.3578
| 7.391 | 0 | 0 | 0 | -3.8971 | 0.94636 | 7327095.1503 | 7327095.1503
| 7.3964 | 0 | 0 | 0 | -3.9605 | 0.9152 | 7086352.8744 | 7086352.8744
| 7.4019 | 0 | 0 | 0 | -3.5813 | 0.91432 | 7175663.0826 | 7175663.0826
| 7.4074 | 0 | 0 | 0 | -3.33 | 0.93258 | 7389323.9628 | 7389323.9628
| 7.4129 | 0 | 0 | 0 | -3.5599 | 0.95703 | 7545523.1844 | 7545523.1844
| 7.4184 | 0 | 0 | 0 | -4.4895 | 0.96441 | 7407070.1348 | 7407070.1348
| 7.4239 | 0 | 0 | 0 | -5.6653 | 0.95009 | 7053686.3546 | 7053686.3546
| 7.4294 | 0 | 0 | 0 | -5.7724 | 0.92492 | 6858140.2316 | 6858140.2316
| 7.4349 | 0 | 0 | 0 | -4.9444 | 0.86797 | 6614114.3209 | 6614114.3209
| 7.4405 | 0 | 0 | 0 | -3.7837 | 0.82197 | 6500719.554 | 6500719.554
| 7.446 | 0 | 0 | 0 | -2.1604 | 0.86749 | 7216647.9588 | 7216647.9588
| 7.4516 | 0 | 0 | 0 | -0.582 | 0.94326 | 8237510.1383 | 8237510.1383
| 7.4571 | 0 | 0 | 0 | -0.0067689 | 0.98413 | 8756991.86 | 8756991.86
| 7.4627 | 0 | 0 | 0 | 0.021551 | 0.99702 | 8895707.2664 | 8895707.2664
| 7.4683 | 0 | 0 | 0 | -0.11687 | 0.99968 | 8900087.033 | 8900087.033
| 7.4738 | 0 | 0 | 0 | -0.89059 | 0.99997 | 8719676.6655 | 8719676.6655
| 7.4794 | 0 | 0 | 0 | -2.3891 | 0.99956 | 8354876.6153 | 8354876.6153
| 7.485 | 0 | 0 | 0 | -3.5704 | 0.99306 | 8028849.5401 | 8028849.5401
| 7.4906 | 0 | 0 | 0 | -4.3108 | 0.9537 | 7555883.7581 | 7555883.7581
| 7.4963 | 0 | 0 | 0 | -5.8813 | 0.87903 | 6654175.7956 | 6654175.7956
| 7.5019 | 0 | 0 | 0 | -7.2212 | 0.86135 | 6270997.9779 | 6270997.9779
| 7.5075 | 0 | 0 | 0 | -6.8511 | 0.89714 | 6619425.8774 | 6619425.8774
| 7.5131 | 0 | 0 | 0 | -6.6774 | 0.85579 | 6360691.8737 | 6360691.8737
| 7.5188 | 0 | 0 | 0 | -6.672 | 0.78129 | 5819547.1109 | 5819547.1109
| 7.5245 | 0 | 0 | 0 | -6.045 | 0.7848 | 5970195.6638 | 5970195.6638
| 7.5301 | 0 | 0 | 0 | -6.3636 | 0.80037 | 6041900.4808 | 6041900.4808
| 7.5358 | 0 | 0 | 0 | -7.357 | 0.84709 | 6215976.017 | 6215976.017
| 7.5415 | 0 | 0 | 0 | -6.6206 | 0.86326 | 6491598.5526 | 6491598.5526
| 7.5472 | 0 | 0 | 0 | -5.9413 | 0.76758 | 5903871.1393 | 5903871.1393
| 7.5529 | 0 | 0 | 0 | -5.242 | 0.70622 | 5558539.4295 | 5558539.4295
| 7.5586 | 0 | 0 | 0 | -2.9932 | 0.78539 | 6622511.6743 | 6622511.6743
| 7.5643 | 0 | 0 | 0 | -0.84713 | 0.87221 | 7845683.4423 | 7845683.4423
| 7.57 | 0 | 0 | 0 | -0.61247 | 0.91918 | 8339851.4059 | 8339851.4059
| 7.5758 | 0 | 0 | 0 | -0.67548 | 0.95968 | 8707431.2389 | 8707431.2389
| 7.5815 | 0 | 0 | 0 | -0.53696 | 0.9891 | 9026769.4974 | 9026769.4974
| 7.5873 | 0 | 0 | 0 | -0.84423 | 0.99754 | 9039892.7443 | 9039892.7443
| 7.593 | 0 | 0 | 0 | -1.3546 | 0.99632 | 8912744.3121 | 8912744.3121
| 7.5988 | 0 | 0 | 0 | -1.5865 | 0.98856 | 8800193.9876 | 8800193.9876
| 7.6046 | 0 | 0 | 0 | -1.7718 | 0.97427 | 8642270.0753 | 8642270.0753
| 7.6104 | 0 | 0 | 0 | -2.4431 | 0.9723 | 8473551.7809 | 8473551.7809
| 7.6161 | 0 | 0 | 0 | -3.8488 | 0.98366 | 8241593.642 | 8241593.642
| 7.622 | 0 | 0 | 0 | -5.3979 | 0.98346 | 7884953.6563 | 7884953.6563
| 7.6278 | 0 | 0 | 0 | -5.9906 | 0.95295 | 7520572.0223 | 7520572.0223
| 7.6336 | 0 | 0 | 0 | -6.0434 | 0.88782 | 7008992.4991 | 7008992.4991
| 7.6394 | 0 | 0 | 0 | -5.6555 | 0.84016 | 6722902.9903 | 6722902.9903
| 7.6453 | 0 | 0 | 0 | -4.0705 | 0.87913 | 7386802.4999 | 7386802.4999
| 7.6511 | 0 | 0 | 0 | -2.3679 | 0.93404 | 8263773.8102 | 8263773.8102
| 7.657 | 0 | 0 | 0 | -2.1435 | 0.95577 | 8526742.7524 | 8526742.7524
| 7.6628 | 0 | 0 | 0 | -2.6396 | 0.98111 | 8643605.1815 | 8643605.1815
| 7.6687 | 0 | 0 | 0 | -3.3969 | 0.99694 | 8607413.0287 | 8607413.0287
| 7.6746 | 0 | 0 | 0 | -4.7716 | 0.99601 | 8275011.9494 | 8275011.9494
| 7.6805 | 0 | 0 | 0 | -6.2367 | 0.98935 | 7885291.6776 | 7885291.6776
| 7.6864 | 0 | 0 | 0 | -7.3893 | 0.96973 | 7481222.3168 | 7481222.3168
| 7.6923 | 0 | 0 | 0 | -7.8214 | 0.94759 | 7229904.9214 | 7229904.9214
| 7.6982 | 0 | 0 | 0 | -7.6742 | 0.93715 | 7195954.3735 | 7195954.3735
| 7.7042 | 0 | 0 | 0 | -7.6406 | 0.93226 | 7179405.2116 | 7179405.2116
| 7.7101 | 0 | 0 | 0 | -7.8672 | 0.94735 | 7260075.3516 | 7260075.3516
| 7.716 | 0 | 0 | 0 | -8.3508 | 0.95725 | 7243822.4991 | 7243822.4991
| 7.722 | 0 | 0 | 0 | -9.542 | 0.94556 | 6915172.8269 | 6915172.8269
| 7.728 | 0 | 0 | 0 | -10.7861 | 0.9282 | 6547788.4467 | 6547788.4467
| 7.734 | 0 | 0 | 0 | -11.1405 | 0.90158 | 6303564.1278 | 6303564.1278
| 7.7399 | 0 | 0 | 0 | -10.5777 | 0.86818 | 6188074.3757 | 6188074.3757
| 7.7459 | 0 | 0 | 0 | -8.98 | 0.85191 | 6386875.8503 | 6386875.8503
| 7.7519 | 0 | 0 | 0 | -7.0789 | 0.86099 | 6846263.8187 | 6846263.8187
| 7.758 | 0 | 0 | 0 | -6.3656 | 0.88999 | 7241643.5437 | 7241643.5437
| 7.764 | 0 | 0 | 0 | -7.4261 | 0.94222 | 7443340.5683 | 7443340.5683
| 7.77 | 0 | 0 | 0 | -8.5866 | 0.96635 | 7387764.9873 | 7387764.9873
| 7.776 | 0 | 0 | 0 | -8.7176 | 0.91018 | 6944290.525 | 6944290.525
| 7.7821 | 0 | 0 | 0 | -9.2519 | 0.7755 | 5833614.8168 | 5833614.8168
| 7.7882 | 0 | 0 | 0 | -9.6831 | 0.71388 | 5310877.3742 | 5310877.3742
| 7.7942 | 0 | 0 | 0 | -8.6456 | 0.81238 | 6247159.148 | 6247159.148
| 7.8003 | 0 | 0 | 0 | -8.1247 | 0.89283 | 6986635.0492 | 6986635.0492
| 7.8064 | 0 | 0 | 0 | -10.3445 | 0.88834 | 6515553.4067 | 6515553.4067
| 7.8125 | 0 | 0 | 0 | -11.959 | 0.87749 | 6138799.2368 | 6138799.2368
| 7.8186 | 0 | 0 | 0 | -11.8535 | 0.86305 | 6069279.4037 | 6069279.4037
| 7.8247 | 0 | 0 | 0 | -11.9934 | 0.80779 | 5667533.2337 | 5667533.2337
| 7.8309 | 0 | 0 | 0 | -12.1236 | 0.80353 | 5626222.044 | 5626222.044
| 7.837 | 0 | 0 | 0 | -11.1078 | 0.85054 | 6154807.1202 | 6154807.1202
| 7.8431 | 0 | 0 | 0 | -9.2701 | 0.87187 | 6681121.0972 | 6681121.0972
| 7.8493 | 0 | 0 | 0 | -7.2755 | 0.87548 | 7130777.5425 | 7130777.5425
| 7.8555 | 0 | 0 | 0 | -5.3277 | 0.87265 | 7536849.3185 | 7536849.3185
| 7.8616 | 0 | 0 | 0 | -3.7069 | 0.91244 | 8270732.0893 | 8270732.0893
| 7.8678 | 0 | 0 | 0 | -2.4996 | 0.97024 | 9117195.0035 | 9117195.0035
| 7.874 | 0 | 0 | 0 | -2.6559 | 0.98787 | 9257900.418 | 9257900.418
| 7.8802 | 0 | 0 | 0 | -3.9918 | 0.98317 | 8886425.2551 | 8886425.2551
| 7.8864 | 0 | 0 | 0 | -5.273 | 0.97704 | 8527566.099 | 8527566.099
| 7.8927 | 0 | 0 | 0 | -6.6451 | 0.96291 | 8091556.3594 | 8091556.3594
| 7.8989 | 0 | 0 | 0 | -8.2955 | 0.93833 | 7526807.0617 | 7526807.0617
| 7.9051 | 0 | 0 | 0 | -9.3533 | 0.919 | 7158007.36 | 7158007.36
| 7.9114 | 0 | 0 | 0 | -9.2146 | 0.88504 | 6934773.2518 | 6934773.2518
| 7.9177 | 0 | 0 | 0 | -8.2664 | 0.84023 | 6782961.9464 | 6782961.9464
| 7.9239 | 0 | 0 | 0 | -7.1999 | 0.83841 | 6995357.2627 | 6995357.2627
| 7.9302 | 0 | 0 | 0 | -7.1017 | 0.88632 | 7429580.3636 | 7429580.3636
| 7.9365 | 0 | 0 | 0 | -8.52 | 0.93922 | 7567246.9229 | 7567246.9229
| 7.9428 | 0 | 0 | 0 | -10.7858 | 0.93969 | 7092625.8241 | 7092625.8241
| 7.9491 | 0 | 0 | 0 | -13.3301 | 0.84739 | 5934399.9146 | 5934399.9146
| 7.9554 | 0 | 0 | 0 | -14.6685 | 0.71865 | 4840054.7125 | 4840054.7125
| 7.9618 | 0 | 0 | 0 | -14.6761 | 0.64888 | 4377687.7642 | 4377687.7642
| 7.9681 | 0 | 0 | 0 | -14.6221 | 0.63255 | 4282988.7533 | 4282988.7533
| 7.9745 | 0 | 0 | 0 | -15.0537 | 0.68353 | 4576055.1693 | 4576055.1693
| 7.9808 | 0 | 0 | 0 | -15.1813 | 0.72097 | 4817206.2203 | 4817206.2203
| 7.9872 | 0 | 0 | 0 | -15.9918 | 0.66412 | 4336111.238 | 4336111.238
| 7.9936 | 0 | 0 | 0 | -16.596 | 0.57096 | 3665794.4664 | 3665794.4664
| 8 | 0 | 0 | 0 | -15.8469 | 0.54166 | 3566505.5859 | 3566505.5859
| 8.0064 | 0 | 0 | 0 | -14.9518 | 0.54524 | 3697698.4855 | 3697698.4855
| 8.0128 | 0 | 0 | 0 | -13.4544 | 0.55224 | 3927623.588 | 3927623.588
| 8.0192 | 0 | 0 | 0 | -10.6864 | 0.56645 | 4384768.0477 | 4384768.0477
| 8.0257 | 0 | 0 | 0 | -8.5265 | 0.56265 | 4648446.7035 | 4648446.7035
| 8.0321 | 0 | 0 | 0 | -8.6278 | 0.63027 | 5201090.5625 | 5201090.5625
| 8.0386 | 0 | 0 | 0 | -10.349 | 0.75827 | 5960977.332 | 5960977.332
| 8.0451 | 0 | 0 | 0 | -13.2801 | 0.81779 | 5902634.3929 | 5902634.3929
| 8.0515 | 0 | 0 | 0 | -16.3044 | 0.73995 | 4879901.1151 | 4879901.1151
| 8.058 | 0 | 0 | 0 | -18.1236 | 0.58157 | 3631788.4222 | 3631788.4222
| 8.0645 | 0 | 0 | 0 | -17.9479 | 0.47552 | 2991854.6886 | 2991854.6886
| 8.071 | 0 | 0 | 0 | -15.6783 | 0.45379 | 3068690.7729 | 3068690.7729
| 8.0775 | 0 | 0 | 0 | -15.6629 | 0.47477 | 3218304.5335 | 3218304.5335
| 8.0841 | 0 | 0 | 0 | -20.4628 | 0.49936 | 2920089.6809 | 2920089.6809
| 8.0906 | 0 | 0 | 0 | -24.6183 | 0.53618 | 2746601.2817 | 2746601.2817
| 8.0972 | 0 | 0 | 0 | -24.7645 | 0.46691 | 2385406.1597 | 2385406.1597
| 8.1037 | 0 | 0 | 0 | -26.6088 | 0.27116 | 1305878.9613 | 1305878.9613
| 8.1103 | 0 | 0 | 0 | -22.6227 | 0.17755 | 976841.5158 | 976841.5158
| 8.1169 | 0 | 0 | 0 | -13.2295 | 0.18735 | 1382394.7951 | 1382394.7951
| 8.1235 | 0 | 0 | 0 | -9.3492 | 0.16559 | 1371755.2271 | 1371755.2271
| 8.1301 | 0 | 0 | 0 | -12.1368 | 0.22829 | 1746398.8631 | 1746398.8631
| 8.1367 | 0 | 0 | 0 | -8.2726 | 0.37627 | 3226242.3338 | 3226242.3338
| 8.1433 | 0 | 0 | 0 | -4.2842 | 0.39266 | 3772806.5896 | 3772806.5896
| 8.15 | 0 | 0 | 0 | -6.0728 | 0.28816 | 2638501.4171 | 2638501.4171
| 8.1566 | 0 | 0 | 0 | -7.5096 | 0.36316 | 3198557.1546 | 3198557.1546
| 8.1633 | 0 | 0 | 0 | -7.1291 | 0.62195 | 5546527.4258 | 5546527.4258
| 8.1699 | 0 | 0 | 0 | -9.5374 | 0.70589 | 5887476.7658 | 5887476.7658
| 8.1766 | 0 | 0 | 0 | -14.6137 | 0.54556 | 3927290.6947 | 3927290.6947
| 8.1833 | 0 | 0 | 0 | -14.7479 | 0.38463 | 2762864.8479 | 2762864.8479
| 8.19 | 0 | 0 | 0 | -11.6466 | 0.35892 | 2830986.5812 | 2830986.5812
| 8.1967 | 0 | 0 | 0 | -10.3756 | 0.38402 | 3148292.6374 | 3148292.6374
| 8.2034 | 0 | 0 | 0 | -13.27 | 0.45902 | 3464335.3222 | 3464335.3222
| 8.2102 | 0 | 0 | 0 | -14.9777 | 0.49883 | 3585004.9061 | 3585004.9061
| 8.2169 | 0 | 0 | 0 | -16.335 | 0.40542 | 2802306.4068 | 2802306.4068
| 8.2237 | 0 | 0 | 0 | -14.6531 | 0.2712 | 1975310.7168 | 1975310.7168
| 8.2305 | 0 | 0 | 0 | -6.775 | 0.23593 | 2160686.5319 | 2160686.5319
| 8.2372 | 0 | 0 | 0 | 0.12054 | 0.23484 | 2597964.787 | 2597964.787
| 8.244 | 0 | 0 | 0 | 0.38065 | 0.30439 | 3395652.7557 | 3395652.7557
| 8.2508 | 0 | 0 | 0 | -4.6668 | 0.54039 | 5271622.2256 | 5271622.2256
| 8.2576 | 0 | 0 | 0 | -12.9831 | 0.70725 | 5460712.0779 | 5460712.0779
| 8.2645 | 0 | 0 | 0 | -22.0881 | 0.61834 | 3627064.2959 | 3627064.2959
| 8.2713 | 0 | 0 | 0 | -24.9115 | 0.3638 | 1954043.5891 | 1954043.5891
| 8.2781 | 0 | 0 | 0 | -22.8358 | 0.18713 | 1076342.2917 | 1076342.2917
| 8.285 | 0 | 0 | 0 | -19.7302 | 0.13414 | 851943.1543 | 851943.1543
| 8.2919 | 0 | 0 | 0 | -16.2456 | 0.14144 | 1000508.8551 | 1000508.8551
| 8.2988 | 0 | 0 | 0 | -13.3965 | 0.15715 | 1211611.5878 | 1211611.5878
| 8.3056 | 0 | 0 | 0 | -13.8808 | 0.1331 | 1013505.0797 | 1013505.0797
| 8.3126 | 0 | 0 | 0 | -15.1314 | 0.1131 | 831512.9833 | 831512.9833
| 8.3195 | 0 | 0 | 0 | -10.473 | 0.12302 | 1037264.1525 | 1037264.1525
| 8.3264 | 0 | 0 | 0 | -1.6668 | 0.1341 | 1442468.4172 | 1442468.4172
| 8.3333 | 0 | 0 | 0 | 0.60835 | 0.13983 | 1599182.8394 | 1599182.8394
| 8.3403 | 0 | 0 | 0 | -2.9158 | 0.19773 | 2063541.2452 | 2063541.2452
| 8.3472 | 0 | 0 | 0 | -8.8936 | 0.38743 | 3438339.2726 | 3438339.2726
| 8.3542 | 0 | 0 | 0 | -13.985 | 0.49112 | 3774585.5892 | 3774585.5892
| 8.3612 | 0 | 0 | 0 | -20.9277 | 0.34958 | 2185327.5715 | 2185327.5715
| 8.3682 | 0 | 0 | 0 | -23.6496 | 0.17595 | 1012289.9276 | 1012289.9276
| 8.3752 | 0 | 0 | 0 | -19.5763 | 0.14462 | 945954.162 | 945954.162
| 8.3822 | 0 | 0 | 0 | -12.8178 | 0.14779 | 1183076.924 | 1183076.924
| 8.3893 | 0 | 0 | 0 | -11.8612 | 0.15052 | 1240544.7544 | 1240544.7544
| 8.3963 | 0 | 0 | 0 | -10.4753 | 0.1754 | 1506128.0312 | 1506128.0312
| 8.4034 | 0 | 0 | 0 | -3.4976 | 0.20376 | 2121988.2176 | 2121988.2176
| 8.4104 | 0 | 0 | 0 | -1.2038 | 0.19406 | 2150270.6532 | 2150270.6532
| 8.4175 | 0 | 0 | 0 | -4.3826 | 0.2325 | 2371656.6502 | 2371656.6502
| 8.4246 | 0 | 0 | 0 | -8.7398 | 0.44438 | 4031540.4664 | 4031540.4664
| 8.4317 | 0 | 0 | 0 | -13.0627 | 0.58443 | 4701271.0843 | 4701271.0843
| 8.4388 | 0 | 0 | 0 | -21.9211 | 0.45128 | 2794121.9459 | 2794121.9459
| 8.4459 | 0 | 0 | 0 | -25.9572 | 0.2522 | 1378456.0082 | 1378456.0082
| 8.4531 | 0 | 0 | 0 | -23.7005 | 0.19722 | 1159891.6665 | 1159891.6665
| 8.4602 | 0 | 0 | 0 | -19.6092 | 0.1748 | 1167934.8198 | 1167934.8198
| 8.4674 | 0 | 0 | 0 | -17.8449 | 0.17566 | 1239595.5154 | 1239595.5154
| 8.4746 | 0 | 0 | 0 | -15.9396 | 0.18905 | 1413653.3242 | 1413653.3242
| 8.4818 | 0 | 0 | 0 | -13.6267 | 0.18121 | 1451313.7199 | 1451313.7199
| 8.489 | 0 | 0 | 0 | -8.4712 | 0.17594 | 1630992.4405 | 1630992.4405
| 8.4962 | 0 | 0 | 0 | -2.4155 | 0.18951 | 2069324.6854 | 2069324.6854
| 8.5034 | 0 | 0 | 0 | -0.38339 | 0.23519 | 2710864.5424 | 2710864.5424
| 8.5106 | 0 | 0 | 0 | -3.8901 | 0.39131 | 4122192.0071 | 4122192.0071
| 8.5179 | 0 | 0 | 0 | -11.3468 | 0.58862 | 5070237.1638 | 5070237.1638
| 8.5251 | 0 | 0 | 0 | -20.0349 | 0.59581 | 3995375.6509 | 3995375.6509
| 8.5324 | 0 | 0 | 0 | -26.7721 | 0.38912 | 2122607.5472 | 2122607.5472
| 8.5397 | 0 | 0 | 0 | -29.3783 | 0.20036 | 1007110.6922 | 1007110.6922
| 8.547 | 0 | 0 | 0 | -26.0724 | 0.14333 | 802522.6657 | 802522.6657
| 8.5543 | 0 | 0 | 0 | -14.6685 | 0.12451 | 984224.3328 | 984224.3328
| 8.5616 | 0 | 0 | 0 | -4.6346 | 0.10909 | 1138167.6942 | 1138167.6942
| 8.569 | 0 | 0 | 0 | -1.3798 | 0.10962 | 1246737.7829 | 1246737.7829
| 8.5763 | 0 | 0 | 0 | -3.5168 | 0.19007 | 2047927.7974 | 2047927.7974
| 8.5837 | 0 | 0 | 0 | -9.1508 | 0.35003 | 3249242.0289 | 3249242.0289
| 8.5911 | 0 | 0 | 0 | -17.0322 | 0.40406 | 3008531.053 | 3008531.053
| 8.5985 | 0 | 0 | 0 | -24.7245 | 0.27749 | 1642791.5955 | 1642791.5955
| 8.6059 | 0 | 0 | 0 | -28.0456 | 0.1513 | 808424.1779 | 808424.1779
| 8.6133 | 0 | 0 | 0 | -26.1794 | 0.1345 | 763860.4057 | 763860.4057
| 8.6207 | 0 | 0 | 0 | -21.4045 | 0.14231 | 937586.4636 | 937586.4636
| 8.6281 | 0 | 0 | 0 | -20.2348 | 0.13964 | 954468.1668 | 954468.1668
| 8.6356 | 0 | 0 | 0 | -20.8521 | 0.13498 | 907438.3984 | 907438.3984
| 8.643 | 0 | 0 | 0 | -20.3815 | 0.14307 | 977135.071 | 977135.071
| 8.6505 | 0 | 0 | 0 | -17.7123 | 0.15229 | 1126945.3738 | 1126945.3738
| 8.658 | 0 | 0 | 0 | -12.751 | 0.15061 | 1285641.4606 | 1285641.4606
| 8.6655 | 0 | 0 | 0 | -10.0686 | 0.15115 | 1391337.2352 | 1391337.2352
| 8.673 | 0 | 0 | 0 | -10.5002 | 0.18443 | 1680356.5593 | 1680356.5593
| 8.6806 | 0 | 0 | 0 | -9.9504 | 0.28919 | 2678612.9991 | 2678612.9991
| 8.6881 | 0 | 0 | 0 | -10.0556 | 0.35195 | 3255521.5027 | 3255521.5027
| 8.6957 | 0 | 0 | 0 | -17.0104 | 0.29108 | 2220327.7005 | 2220327.7005
| 8.7032 | 0 | 0 | 0 | -23.4216 | 0.26999 | 1707372.9577 | 1707372.9577
| 8.7108 | 0 | 0 | 0 | -23.4396 | 0.28909 | 1830488.7125 | 1830488.7125
| 8.7184 | 0 | 0 | 0 | -24.0748 | 0.21376 | 1330082.5442 | 1330082.5442
| 8.726 | 0 | 0 | 0 | -26.5751 | 0.13512 | 780008.7227 | 780008.7227
| 8.7336 | 0 | 0 | 0 | -24.478 | 0.12206 | 752975.3604 | 752975.3604
| 8.7413 | 0 | 0 | 0 | -19.7924 | 0.12075 | 858284.5903 | 858284.5903
| 8.7489 | 0 | 0 | 0 | -18.66 | 0.11272 | 829444.3363 | 829444.3363
| 8.7566 | 0 | 0 | 0 | -18.5036 | 0.11074 | 819907.7268 | 819907.7268
| 8.7642 | 0 | 0 | 0 | -14.8108 | 0.11607 | 956128.1603 | 956128.1603
| 8.7719 | 0 | 0 | 0 | -6.8734 | 0.11299 | 1155943.3502 | 1155943.3502
| 8.7796 | 0 | 0 | 0 | -0.13599 | 0.10748 | 1307853.2928 | 1307853.2928
| 8.7873 | 0 | 0 | 0 | 2.9412 | 0.135 | 1773805.8519 | 1773805.8519
| 8.7951 | 0 | 0 | 0 | 1.3297 | 0.25603 | 3238008.648 | 3238008.648
| 8.8028 | 0 | 0 | 0 | -6.9136 | 0.4509 | 4633430.838 | 4633430.838
| 8.8106 | 0 | 0 | 0 | -19.1486 | 0.52417 | 3853869.0462 | 3853869.0462
| 8.8183 | 0 | 0 | 0 | -28.0331 | 0.37999 | 2144210.5019 | 2144210.5019
| 8.8261 | 0 | 0 | 0 | -31.4244 | 0.18317 | 930400.1463 | 930400.1463
| 8.8339 | 0 | 0 | 0 | -29.6497 | 0.10278 | 553454.8948 | 553454.8948
| 8.8417 | 0 | 0 | 0 | -24.6159 | 0.084717 | 533722.3365 | 533722.3365
| 8.8496 | 0 | 0 | 0 | -20.5168 | 0.079736 | 568148.2962 | 568148.2962
| 8.8574 | 0 | 0 | 0 | -18.9898 | 0.077468 | 577828.1414 | 577828.1414
| 8.8652 | 0 | 0 | 0 | -18.4806 | 0.07369 | 558617.3123 | 558617.3123
| 8.8731 | 0 | 0 | 0 | -17.9954 | 0.071103 | 547386.3861 | 547386.3861
| 8.881 | 0 | 0 | 0 | -16.6686 | 0.071332 | 571006.8338 | 571006.8338
| 8.8889 | 0 | 0 | 0 | -12.221 | 0.071537 | 648256.8687 | 648256.8687
| 8.8968 | 0 | 0 | 0 | -2.7058 | 0.073032 | 848862.8425 | 848862.8425
| 8.9047 | -65.7444 | 0.083258 | 119316.8963 | 1.0991 | 0.077985 | 996790.8675 | 1116107.7637
| 8.9127 | -71.1447 | 0.074946 | 84320.5114 | -2.3312 | 0.1122 | 1319569.3869 | 1403889.8983
| 8.9206 | -79.025 | 0.069939 | 53777.4318 | -9.4645 | 0.25428 | 2494183.9564 | 2547961.3882
| 8.9286 | -69.6353 | 0.063402 | 76992.4767 | -14.4657 | 0.34907 | 2997476.7655 | 3074469.2422
| 8.9366 | -57.8965 | 0.064252 | 129866.7207 | -24.432 | 0.24068 | 1557059.6347 | 1686926.3554
| 8.9445 | -64.3532 | 0.077087 | 119198.0933 | -29.2205 | 0.10953 | 613739.8454 | 732937.9387
| 8.9526 | -68.6047 | 0.074584 | 95836.7149 | -26.0099 | 0.091744 | 568110.7315 | 663947.4464
| 8.9606 | -64.5935 | 0.062185 | 95731.7214 | -18.0827 | 0.082824 | 647132.3471 | 742864.0686
| 8.9686 | -60.3146 | 0.057189 | 105855.9649 | -9.6674 | 0.073231 | 720295.4561 | 826151.421
| 8.9767 | -63.1338 | 0.058905 | 97128.6206 | -3.6871 | 0.072486 | 832108.8971 | 929237.5178
| 8.9847 | -68.8303 | 0.056099 | 72261.1734 | -3.112 | 0.082659 | 963752.5119 | 1036013.6853
| 8.9928 | -69.1041 | 0.050093 | 63932.2411 | -7.0604 | 0.14668 | 1549778.8182 | 1613711.0593
| 9.0009 | -68.0422 | 0.051683 | 69407.915 | -9.134 | 0.20962 | 2101937.2429 | 2171345.1579
| 9.009 | -68.3451 | 0.051296 | 68171.8074 | -8.5915 | 0.17422 | 1774065.6904 | 1842237.4978
| 9.0171 | -63.7231 | 0.043213 | 70512.8545 | -9.81 | 0.10397 | 1026991.2126 | 1097504.0672
| 9.0253 | -64.6385 | 0.040226 | 63300.4533 | -11.5787 | 0.096674 | 912736.2948 | 976036.7481
| 9.0334 | -71.8853 | 0.041724 | 47632.8075 | -13.4035 | 0.1981 | 1783906.539 | 1831539.3465
| 9.0416 | -66.4476 | 0.040264 | 58925.6652 | -15.4389 | 0.28586 | 2439655.4708 | 2498581.136
| 9.0498 | -59.654 | 0.04123 | 80644.266 | -21.1409 | 0.21645 | 1577656.6278 | 1658300.8938
| 9.058 | -61.1385 | 0.044498 | 82116.55 | -18.6619 | 0.10614 | 831088.2305 | 913204.7805
| 9.0662 | -60.1191 | 0.044193 | 85285.4293 | -10.6321 | 0.078261 | 762641.231 | 847926.6603
| 9.0744 | -62.117 | 0.046934 | 83633.3003 | -3.7194 | 0.092757 | 1079128.0653 | 1162761.3656
| 9.0827 | -70.1712 | 0.052735 | 66396.3412 | -4.4302 | 0.15665 | 1792675.1603 | 1859071.5015
| 9.0909 | -68.1838 | 0.052361 | 72297.4713 | -11.0545 | 0.23886 | 2311159.056 | 2383456.5273
| 9.0992 | -63.5176 | 0.053261 | 90264.0788 | -19.1768 | 0.24016 | 1867713.8752 | 1957977.954
| 9.1075 | -64.9539 | 0.054829 | 87673.2863 | -24.7591 | 0.15742 | 1045035.8395 | 1132709.1258
| 9.1158 | -65.2907 | 0.050297 | 79506.8896 | -25.3443 | 0.092271 | 603105.4251 | 682612.3147
| 9.1241 | -58.0401 | 0.044582 | 95370.3321 | -21.2188 | 0.077818 | 573967.5549 | 669337.887
| 9.1324 | -55.2814 | 0.049654 | 118679.6769 | -14.2939 | 0.078427 | 701155.6101 | 819835.287
| 9.1408 | -61.8589 | 0.061387 | 113095.5588 | -6.8804 | 0.081211 | 881339.6275 | 994435.1864
| 9.1491 | -66.6837 | 0.063484 | 95626.9418 | -3.9171 | 0.086313 | 1009575.5672 | 1105202.5091
| 9.1575 | -70.5917 | 0.057844 | 73512.1163 | -6.0582 | 0.10648 | 1182425.041 | 1255937.1573
| 9.1659 | -69.518 | 0.051735 | 69212.146 | -9.3112 | 0.17875 | 1830370.0829 | 1899582.2289
| 9.1743 | -63.6822 | 0.052473 | 90628.9587 | -10.9997 | 0.23277 | 2284839.0735 | 2375468.0322
| 9.1827 | -62.7161 | 0.058296 | 105124.0104 | -15.4664 | 0.1891 | 1651839.7576 | 1756963.768
| 9.1912 | -63.6242 | 0.062396 | 108648.3358 | -16.8065 | 0.13977 | 1179111.3799 | 1287759.7157
| 9.1996 | -66.9072 | 0.066898 | 101599.3584 | -14.5114 | 0.14401 | 1293972.5942 | 1395571.9526
| 9.2081 | -71.0671 | 0.067177 | 85148.6469 | -12.4752 | 0.15788 | 1498940.7159 | 1584089.3628
| 9.2166 | -70.0899 | 0.059494 | 79038.1191 | -11.7486 | 0.17685 | 1713367.0406 | 1792405.1597
| 9.2251 | -61.886 | 0.051017 | 96537.9076 | -10.9922 | 0.17678 | 1748768.4682 | 1845306.3758
| 9.2336 | -56.8567 | 0.049628 | 115084.3668 | -11.4589 | 0.16196 | 1584937.1381 | 1700021.5049
| 9.2421 | -55.08 | 0.053724 | 133750.1222 | -11.4977 | 0.18087 | 1770438.203 | 1904188.3252
| 9.2507 | -59.3247 | 0.067192 | 142142.8697 | -11.8877 | 0.21405 | 2076748.7763 | 2218891.646
| 9.2593 | -68.6088 | 0.077551 | 111688.1763 | -14.04 | 0.23215 | 2131931.8409 | 2243620.0172
| 9.2678 | -71.4484 | 0.06588 | 83898.6003 | -14.2736 | 0.23697 | 2165641.556 | 2249540.1563
| 9.2764 | -64.0352 | 0.050681 | 89241.5349 | -13.508 | 0.21286 | 1987356.0812 | 2076597.6161
| 9.2851 | -57.8379 | 0.047891 | 108560.2368 | -12.7746 | 0.19349 | 1843789.5335 | 1952349.7703
| 9.2937 | -52.6424 | 0.050731 | 140478.0466 | -10.8084 | 0.22622 | 2270634.8424 | 2411112.889
| 9.3023 | -58.9135 | 0.063555 | 138835.1397 | -9.9487 | 0.26416 | 2713418.3415 | 2852253.4812
| 9.311 | -70.2019 | 0.075224 | 102855.6962 | -13.5957 | 0.27988 | 2620489.8126 | 2723345.5088
| 9.3197 | -65.1644 | 0.065912 | 112292.3571 | -17.848 | 0.28672 | 2400983.9095 | 2513276.2666
| 9.3284 | -50.2534 | 0.056661 | 172836.4752 | -18.6828 | 0.27194 | 2229342.5169 | 2402178.9921
| 9.3371 | -46.4703 | 0.068954 | 241027.7994 | -19.1219 | 0.2202 | 1786213.4531 | 2027241.2524
| 9.3458 | -46.0407 | 0.096066 | 341575.2294 | -19.6294 | 0.17279 | 1384255.648 | 1725830.8774
| 9.3545 | -48.9825 | 0.14598 | 469220.6551 | -14.7085 | 0.18041 | 1651100.7932 | 2120321.4483
| 9.3633 | -54.5865 | 0.21582 | 566672.5479 | -10.3394 | 0.19202 | 1969158.5584 | 2535831.1062
| 9.3721 | -60.4445 | 0.27659 | 580775.4404 | -14.2182 | 0.18274 | 1698325.9009 | 2279101.3413
| 9.3809 | -61.8058 | 0.33937 | 676668.6359 | -19.9506 | 0.24824 | 1982317.1331 | 2658985.769
| 9.3897 | -56.6324 | 0.43002 | 1052789.5095 | -18.6898 | 0.30834 | 2551562.1291 | 3604351.6386
| 9.3985 | -52.4654 | 0.52004 | 1491250.8079 | -20.4345 | 0.22098 | 1746288.7274 | 3237539.5353
| 9.4073 | -51.0872 | 0.59649 | 1802445.2829 | -21.2267 | 0.12385 | 958991.2997 | 2761436.5826
| 9.4162 | -51.2327 | 0.67449 | 2032112.713 | -16.0496 | 0.12756 | 1137051.1162 | 3169163.8292
| 9.4251 | -51.8987 | 0.73878 | 2177817.2784 | -10.9503 | 0.14154 | 1440885.3955 | 3618702.6739
| 9.434 | -51.6837 | 0.7798 | 2322047.1534 | -12.4516 | 0.15629 | 1533250.1904 | 3855297.3438
| 9.4429 | -49.8847 | 0.80908 | 2575518.3165 | -11.8987 | 0.17638 | 1756967.5789 | 4332485.8954
| 9.4518 | -48.5071 | 0.82907 | 2776648.7903 | -12.3187 | 0.17204 | 1697530.9113 | 4474179.7016
| 9.4607 | -48.9216 | 0.83851 | 2773809.2376 | -15.1291 | 0.1602 | 1472141.1125 | 4245950.3501
| 9.4697 | -48.1202 | 0.85214 | 2905310.3678 | -15.824 | 0.19118 | 1727384.0707 | 4632694.4385
| 9.4787 | -46.7384 | 0.86967 | 3116835.2404 | -15.2327 | 0.2059 | 1891613.6184 | 5008448.8588
| 9.4877 | -47.4362 | 0.87424 | 3065321.2608 | -16.2612 | 0.18318 | 1640297.4608 | 4705618.7215
| 9.4967 | -48.117 | 0.86835 | 2980107.7225 | -16.0528 | 0.17163 | 1547191.5295 | 4527299.252
| 9.5057 | -48.6284 | 0.8697 | 2938432.2971 | -13.6198 | 0.17213 | 1654486.4063 | 4592918.7034
| 9.5147 | -51.1908 | 0.87722 | 2713654.48 | -13.0834 | 0.18637 | 1818138.8146 | 4531793.2946
| 9.5238 | -54.3503 | 0.86789 | 2399880.356 | -14.9313 | 0.2007 | 1869505.6296 | 4269385.9856
| 9.5329 | -54.6404 | 0.84943 | 2329334.376 | -16.9668 | 0.22208 | 1964338.4005 | 4293672.7765
| 9.542 | -55.5093 | 0.84356 | 2245373.6239 | -18.5518 | 0.21679 | 1841371.5893 | 4086745.2132
| 9.5511 | -59.6578 | 0.82099 | 1871999.7997 | -20.2824 | 0.17928 | 1455767.7356 | 3327767.5353
| 9.5602 | -63.9875 | 0.75737 | 1459159.5432 | -20.2151 | 0.16225 | 1321604.5309 | 2780764.0741
| 9.5694 | -69.8341 | 0.66642 | 1009460.6436 | -18.2873 | 0.15681 | 1346341.9023 | 2355802.5459
| 9.5785 | -73.9495 | 0.52845 | 670348.3579 | -17.8124 | 0.15299 | 1331733.639 | 2002081.9969
| 9.5877 | -59.6658 | 0.3765 | 866880.0053 | -17.7443 | 0.15401 | 1344668.0558 | 2211548.0611
| 9.5969 | -42.2366 | 0.39657 | 1695674.5783 | -16.8307 | 0.15605 | 1397120.2775 | 3092794.8557
| 9.6061 | -45.3032 | 0.61762 | 2391611.8367 | -16.7068 | 0.14811 | 1331932.9646 | 3723544.8013
| 9.6154 | -51.0294 | 0.81386 | 2594454.3743 | -17.8525 | 0.14238 | 1244187.6127 | 3838641.9869
| 9.6246 | -54.2382 | 0.88326 | 2515693.1833 | -18.5322 | 0.14781 | 1270366.0859 | 3786059.2693
| 9.6339 | -55.124 | 0.87759 | 2425617.1917 | -18.8409 | 0.1472 | 1256411.4943 | 3682028.686
| 9.6432 | -55.2049 | 0.85772 | 2369153.5501 | -19.7117 | 0.13183 | 1101006.8678 | 3470160.418
| 9.6525 | -54.9061 | 0.8379 | 2345243.5202 | -19.7655 | 0.11645 | 972352.2985 | 3317595.8187
| 9.6618 | -55.0295 | 0.81752 | 2283137.9315 | -18.3553 | 0.10948 | 949910.3155 | 3233048.247
| 9.6712 | -55.2003 | 0.7905 | 2199017.4889 | -16.4383 | 0.10627 | 970323.8215 | 3169341.3104
| 9.6805 | -53.9421 | 0.76084 | 2220411.2025 | -14.4249 | 0.1061 | 1020984.274 | 3241395.4765
| 9.6899 | -52.8982 | 0.75014 | 2277716.1439 | -11.7801 | 0.10791 | 1110632.0416 | 3388348.1855
| 9.6993 | -52.4389 | 0.75102 | 2323038.728 | -9.7554 | 0.11178 | 1210237.4621 | 3533276.19
| 9.7087 | -52.6646 | 0.75129 | 2310381.7943 | -10.3878 | 0.12101 | 1291482.1691 | 3601863.9633
| 9.7182 | -53.7643 | 0.7501 | 2222911.1009 | -13.8269 | 0.14014 | 1374971.2389 | 3597882.3398
| 9.7276 | -52.9819 | 0.74695 | 2281297.9463 | -17.8347 | 0.15597 | 1383306.5168 | 3664604.4631
| 9.7371 | -51.1888 | 0.75083 | 2447859.3115 | -21.1835 | 0.13982 | 1137066.4028 | 3584925.7143
| 9.7466 | -50.5186 | 0.75654 | 2529933.7665 | -23.7806 | 0.10118 | 768323.7334 | 3298257.4999
| 9.7561 | -50.1715 | 0.75576 | 2563190.2227 | -23.7529 | 0.07776 | 591689.4479 | 3154879.6706
| 9.7656 | -49.8781 | 0.75127 | 2579172.3008 | -21.1399 | 0.071671 | 585700.3221 | 3164872.6229
| 9.7752 | -49.6823 | 0.74781 | 2589918.8061 | -18.6978 | 0.069544 | 606650.3191 | 3196569.1252
| 9.7847 | -50.2019 | 0.74961 | 2555563.7168 | -17.249 | 0.068956 | 625137.3192 | 3180701.036
| 9.7943 | -51.2844 | 0.74608 | 2455270.7777 | -13.3249 | 0.068514 | 686431.7895 | 3141702.5671
| 9.8039 | -52.1126 | 0.73481 | 2354384.8735 | -9.9383 | 0.067512 | 735485.5136 | 3089870.3871
| 9.8135 | -53.4421 | 0.72577 | 2223959.0779 | -10.6083 | 0.070329 | 754588.3964 | 2978547.4743
| 9.8232 | -55.9773 | 0.71687 | 2010501.8918 | -12.1167 | 0.092236 | 954891.0798 | 2965392.9716
| 9.8328 | -56.7108 | 0.69129 | 1892032.6959 | -8.1309 | 0.11467 | 1307868.8743 | 3199901.5701
| 9.8425 | -56.1329 | 0.65944 | 1847321.134 | -8.2043 | 0.10016 | 1141450.915 | 2988772.049
| 9.8522 | -58.7315 | 0.64248 | 1639931.9536 | -13.3883 | 0.081843 | 823669.7391 | 2463601.6927
| 9.8619 | -61.6474 | 0.63524 | 1456253.5081 | -13.9997 | 0.1127 | 1118303.4846 | 2574556.9927
| 9.8717 | -60.1835 | 0.62473 | 1517541.5236 | -8.624 | 0.13866 | 1568689.8952 | 3086231.4188
| 9.8814 | -58.2907 | 0.60394 | 1577868.251 | -12.3288 | 0.10722 | 1110762.658 | 2688630.909
| 9.8912 | -59.9178 | 0.59116 | 1457283.5309 | -18.8395 | 0.090414 | 796626.6601 | 2253910.191
| 9.901 | -62.5343 | 0.58251 | 1303440.5758 | -19.8799 | 0.11776 | 1011215.9896 | 2314656.5654
| 9.9108 | -62.5398 | 0.5476 | 1228069.2758 | -19.1543 | 0.11846 | 1037591.9747 | 2265661.2505
| 9.9206 | -59.6262 | 0.5023 | 1260629.8607 | -23.4292 | 0.084517 | 662756.5285 | 1923386.3892
| 9.9305 | -58.9679 | 0.48928 | 1261222.3635 | -23.492 | 0.063297 | 496127.3563 | 1757349.7197
| 9.9404 | -60.5061 | 0.48368 | 1180162.6956 | -19.3853 | 0.060666 | 530000.3209 | 1710163.0166
| 9.9502 | -61.6185 | 0.45947 | 1077648.0453 | -17.3247 | 0.059156 | 545220.5391 | 1622868.5844
| 9.9602 | -62.3546 | 0.42666 | 975445.6234 | -17.7645 | 0.063972 | 583708.9944 | 1559154.6178
| 9.9701 | -60.7703 | 0.3903 | 949637.7772 | -15.8036 | 0.069519 | 666965.7904 | 1616603.5676
| 9.98 | -60.1323 | 0.36958 | 923041.2561 | -14.1258 | 0.064026 | 640851.8209 | 1563893.0769
| 9.99 | -62.0153 | 0.35495 | 827975.49 | -14.6019 | 0.059355 | 587767.7214 | 1415743.2114
| 10 | -63.7377 | 0.32807 | 718300.2522 | -15.524 | 0.067042 | 649593.8876 | 1367894.1398
| 10.01 | -63.6174 | 0.29416 | 648621.2657 | -16.4561 | 0.079512 | 753552.5171 | 1402173.7828
| 10.02 | -60.6899 | 0.26471 | 653606.8329 | -18.5945 | 0.079974 | 719051.4145 | 1372658.2474
| 10.0301 | -60.6183 | 0.25328 | 628497.366 | -21.217 | 0.066612 | 560660.9384 | 1189158.3043
| 10.0402 | -62.9654 | 0.23862 | 543369.0177 | -21.7697 | 0.056955 | 473086.7798 | 1016455.7975
| 10.0503 | -62.2186 | 0.20723 | 486598.6041 | -19.75 | 0.055689 | 487756.701 | 974355.3051
| 10.0604 | -59.4943 | 0.18101 | 471433.6397 | -17.5633 | 0.056823 | 526469.6576 | 997903.2973
| 10.0705 | -58.4885 | 0.16996 | 460213.5057 | -16.6334 | 0.058537 | 555594.1002 | 1015807.606
| 10.0806 | -60.8907 | 0.16331 | 405814.4457 | -15.9755 | 0.060918 | 588226.9903 | 994041.436
| 10.0908 | -63.3252 | 0.14538 | 330475.5748 | -15.4552 | 0.063332 | 619983.3846 | 950458.9594
| 10.101 | -59.1063 | 0.11944 | 318359.2921 | -15.1573 | 0.065586 | 647331.2725 | 965690.5646
| 10.1112 | -57.5346 | 0.10931 | 309011.6332 | -15.4934 | 0.068801 | 674132.9035 | 983144.5367
| 10.1215 | -61.5451 | 0.10412 | 254863.8283 | -15.6248 | 0.072278 | 706583.6274 | 961447.4557
| 10.1317 | -60.032 | 0.088329 | 229144.3169 | -14.0215 | 0.075601 | 769099.1332 | 998243.4501
| 10.142 | -57.9974 | 0.076659 | 214547.2796 | -12.4705 | 0.074989 | 792409.0747 | 1006956.3543
| 10.1523 | -59.8018 | 0.069534 | 182725.3021 | -11.9055 | 0.075808 | 812546.0561 | 995271.3581
| 10.1626 | -60.1863 | 0.060048 | 155946.5599 | -10.7573 | 0.090089 | 992851.8227 | 1148798.3826
| 10.1729 | -56.1145 | 0.049658 | 149518.2932 | -10.0907 | 0.10652 | 1193315.0662 | 1342833.3594
| 10.1833 | -52.5761 | 0.043648 | 148745.0525 | -12.8854 | 0.11569 | 1214566.1029 | 1363311.1554
| 10.1937 | -51.3537 | 0.040082 | 142597.2413 | -15.4024 | 0.12577 | 1244005.6527 | 1386602.894
| 10.2041 | -49.0249 | 0.034218 | 131704.1901 | -13.4111 | 0.13431 | 1394741.8684 | 1526446.0584
| 10.2145 | 0 | 0 | 0 | -10.7243 | 0.12572 | 1391927.8938 | 1391927.8938
| 10.2249 | 0 | 0 | 0 | -10.2614 | 0.11926 | 1335709.8333 | 1335709.8333
| 10.2354 | 0 | 0 | 0 | -10.9887 | 0.15177 | 1672528.1376 | 1672528.1376
| 10.2459 | 0 | 0 | 0 | -11.5527 | 0.20299 | 2209457.4936 | 2209457.4936
| 10.2564 | 0 | 0 | 0 | -12.9511 | 0.22117 | 2331310.9091 | 2331310.9091
| 10.2669 | 0 | 0 | 0 | -15.6998 | 0.19001 | 1877234.2473 | 1877234.2473
| 10.2775 | 0 | 0 | 0 | -18.3257 | 0.16927 | 1570033.2351 | 1570033.2351
| 10.2881 | 0 | 0 | 0 | -19.0714 | 0.19207 | 1750599.7967 | 1750599.7967
| 10.2987 | 0 | 0 | 0 | -17.8147 | 0.20567 | 1935141.3454 | 1935141.3454
| 10.3093 | 0 | 0 | 0 | -19.1118 | 0.17754 | 1619469.2331 | 1619469.2331
| 10.3199 | 0 | 0 | 0 | -20.4641 | 0.1436 | 1267786.1925 | 1267786.1925
| 10.3306 | 0 | 0 | 0 | -18.716 | 0.14807 | 1366353.1164 | 1366353.1164
| 10.3413 | 0 | 0 | 0 | -17.862 | 0.15152 | 1429044.5793 | 1429044.5793
| 10.352 | 0 | 0 | 0 | -20.8663 | 0.14099 | 1235788.6092 | 1235788.6092
| 10.3627 | 0 | 0 | 0 | -22.384 | 0.14024 | 1184306.6346 | 1184306.6346
| 10.3734 | 0 | 0 | 0 | -23.0372 | 0.12203 | 1014640.3862 | 1014640.3862
| 10.3842 | 0 | 0 | 0 | -24.3115 | 0.094113 | 758229.3919 | 758229.3919
| 10.395 | 0 | 0 | 0 | -21.1407 | 0.084979 | 742505.8441 | 742505.8441
| 10.4058 | 0 | 0 | 0 | -15.909 | 0.077715 | 772112.2085 | 772112.2085
| 10.4167 | 0 | 0 | 0 | -14.3951 | 0.070882 | 730504.0332 | 730504.0332
| 10.4275 | 0 | 0 | 0 | -12.361 | 0.080829 | 874128.7878 | 874128.7878
| 10.4384 | 0 | 0 | 0 | -7.5006 | 0.097317 | 1175763.4263 | 1175763.4263
| 10.4493 | 0 | 0 | 0 | -7.6997 | 0.099009 | 1191600.8052 | 1191600.8052
| 10.4603 | 0 | 0 | 0 | -10.1307 | 0.10625 | 1211613.3536 | 1211613.3536
| 10.4712 | 0 | 0 | 0 | -10.0328 | 0.1416 | 1619230.2607 | 1619230.2607
| 10.4822 | 0 | 0 | 0 | -11.7533 | 0.15459 | 1701079.114 | 1701079.114
| 10.4932 | 0 | 0 | 0 | -16.3972 | 0.14855 | 1467829.478 | 1467829.478
| 10.5042 | 0 | 0 | 0 | -16.7226 | 0.1497 | 1468896.3588 | 1468896.3588
| 10.5152 | 0 | 0 | 0 | -11.6089 | 0.13765 | 1522555.0178 | 1522555.0178
| 10.5263 | 0 | 0 | 0 | -9.7455 | 0.12729 | 1469445.5373 | 1469445.5373
| 10.5374 | 0 | 0 | 0 | -11.4853 | 0.13807 | 1533396.3296 | 1533396.3296
| 10.5485 | 0 | 0 | 0 | -13.2595 | 0.20286 | 2164723.4781 | 2164723.4781
| 10.5597 | 0 | 0 | 0 | -14.4579 | 0.23979 | 2490540.6875 | 2490540.6875
| 10.5708 | 0 | 0 | 0 | -19.6587 | 0.1874 | 1721724.2185 | 1721724.2185
| 10.582 | 0 | 0 | 0 | -22.0178 | 0.14311 | 1242079.8467 | 1242079.8467
| 10.5932 | 0 | 0 | 0 | -17.7127 | 0.13765 | 1327141.3605 | 1327141.3605
| 10.6045 | 0 | 0 | 0 | -14.6185 | 0.13195 | 1369005.9841 | 1369005.9841
| 10.6157 | 0 | 0 | 0 | -16.2641 | 0.12759 | 1274846.9302 | 1274846.9302
| 10.627 | 0 | 0 | 0 | -16.8925 | 0.14316 | 1410412.3246 | 1410412.3246
| 10.6383 | 0 | 0 | 0 | -16.8265 | 0.14339 | 1415857.8395 | 1415857.8395
| 10.6496 | 0 | 0 | 0 | -18.7026 | 0.11975 | 1131816.2486 | 1131816.2486
| 10.661 | 0 | 0 | 0 | -19.5675 | 0.10986 | 1017872.6196 | 1017872.6196
| 10.6724 | 0 | 0 | 0 | -18.283 | 0.10734 | 1026164.299 | 1026164.299
| 10.6838 | 0 | 0 | 0 | -17.8762 | 0.10456 | 1009997.069 | 1009997.069
| 10.6952 | 0 | 0 | 0 | -17.9694 | 0.10038 | 968160.669 | 968160.669
| 10.7066 | 0 | 0 | 0 | -17.8316 | 0.096759 | 936939.4432 | 936939.4432
| 10.7181 | 0 | 0 | 0 | -17.6463 | 0.093516 | 910115.3943 | 910115.3943
| 10.7296 | 0 | 0 | 0 | -17.143 | 0.09165 | 903135.8929 | 903135.8929
| 10.7411 | 0 | 0 | 0 | -16.6698 | 0.090945 | 906733.3411 | 906733.3411
| 10.7527 | 0 | 0 | 0 | -17.2507 | 0.088939 | 875366.568 | 875366.568
| 10.7643 | 0 | 0 | 0 | -17.2654 | 0.088996 | 876196.9352 | 876196.9352
| 10.7759 | 0 | 0 | 0 | -12.9384 | 0.088348 | 961036.9328 | 961036.9328
| 10.7875 | 0 | 0 | 0 | -10.0149 | 0.081732 | 949218.1307 | 949218.1307
| 10.7991 | 0 | 0 | 0 | -11.2731 | 0.081012 | 915547.3034 | 915547.3034
| 10.8108 | 0 | 0 | 0 | -8.5518 | 0.10911 | 1309382.9718 | 1309382.9718
| 10.8225 | 0 | 0 | 0 | -4.7182 | 0.13207 | 1720501.3065 | 1720501.3065
| 10.8342 | 0 | 0 | 0 | -10.6723 | 0.11392 | 1306440.5079 | 1306440.5079
| 10.846 | 0 | 0 | 0 | -18.3229 | 0.12823 | 1237221.6846 | 1237221.6846
| 10.8578 | 0 | 0 | 0 | -17.6768 | 0.16307 | 1598157.7605 | 1598157.7605
| 10.8696 | 0 | 0 | 0 | -18.3641 | 0.13115 | 1265683.5028 | 1265683.5028
| 10.8814 | 0 | 0 | 0 | -23.1427 | 0.08332 | 718223.3335 | 718223.3335
| 10.8932 | 0 | 0 | 0 | -22.8536 | 0.077842 | 676202.0952 | 676202.0952
| 10.9051 | 0 | 0 | 0 | -17.0719 | 0.083298 | 829803.2911 | 829803.2911
| 10.917 | 0 | 0 | 0 | -15.1969 | 0.075814 | 788685.1877 | 788685.1877
| 10.929 | 0 | 0 | 0 | -17.5444 | 0.067926 | 670119.3219 | 670119.3219
| 10.9409 | 0 | 0 | 0 | -17.7014 | 0.075034 | 737990.2577 | 737990.2577
| 10.9529 | 0 | 0 | 0 | -13.6695 | 0.082441 | 888860.7988 | 888860.7988
| 10.9649 | 0 | 0 | 0 | -6.9313 | 0.075333 | 940290.0476 | 940290.0476
| 10.9769 | 0 | 0 | 0 | -4.7158 | 0.070307 | 919379.668 | 919379.668
| 10.989 | 0 | 0 | 0 | -6.8196 | 0.087847 | 1099721.2945 | 1099721.2945
| 11.0011 | 0 | 0 | 0 | -9.9895 | 0.16099 | 1884493.1102 | 1884493.1102
| 11.0132 | 0 | 0 | 0 | -12.5638 | 0.21421 | 2371915.4438 | 2371915.4438
| 11.0254 | 0 | 0 | 0 | -22.58 | 0.16169 | 1424548.9128 | 1424548.9128
| 11.0375 | 0 | 0 | 0 | -29.2969 | 0.10696 | 799933.8496 | 799933.8496
| 11.0497 | 0 | 0 | 0 | -27.4206 | 0.1039 | 814948.7471 | 814948.7471
| 11.0619 | 0 | 0 | 0 | -23.9216 | 0.086823 | 742248.1613 | 742248.1613
| 11.0742 | 0 | 0 | 0 | -24.7289 | 0.068379 | 573703.2562 | 573703.2562
| 11.0865 | 0 | 0 | 0 | -23.2355 | 0.064414 | 560514.8036 | 560514.8036
| 11.0988 | 0 | 0 | 0 | -19.7403 | 0.063788 | 602880.0177 | 602880.0177
| 11.1111 | 0 | 0 | 0 | -17.8308 | 0.063084 | 623221.9509 | 623221.9509
| 11.1235 | 0 | 0 | 0 | -17.6217 | 0.063882 | 634406.7811 | 634406.7811
| 11.1359 | 0 | 0 | 0 | -18.2757 | 0.068932 | 674794.9518 | 674794.9518
| 11.1483 | 0 | 0 | 0 | -19.402 | 0.07444 | 710549.3537 | 710549.3537
| 11.1607 | 0 | 0 | 0 | -21.2148 | 0.07439 | 681298.0732 | 681298.0732
| 11.1732 | 0 | 0 | 0 | -22.2511 | 0.071503 | 639551.6608 | 639551.6608
| 11.1857 | 0 | 0 | 0 | -20.0566 | 0.068038 | 640728.8833 | 640728.8833
| 11.1982 | 0 | 0 | 0 | -15.8948 | 0.065568 | 678656.9414 | 678656.9414
| 11.2108 | 0 | 0 | 0 | -11.701 | 0.068114 | 772805.9099 | 772805.9099
| 11.2233 | 0 | 0 | 0 | -8.3694 | 0.080238 | 977038.1983 | 977038.1983
| 11.236 | 0 | 0 | 0 | -4.8036 | 0.097635 | 1279468.0778 | 1279468.0778
| 11.2486 | 0 | 0 | 0 | -4.7896 | 0.11452 | 1501313.7102 | 1501313.7102
| 11.2613 | 0 | 0 | 0 | -10.8376 | 0.12818 | 1482921.0435 | 1482921.0435
| 11.274 | 0 | 0 | 0 | -15.4407 | 0.1597 | 1673331.7982 | 1673331.7982
| 11.2867 | 0 | 0 | 0 | -14.5176 | 0.17922 | 1916827.0362 | 1916827.0362
| 11.2994 | 0 | 0 | 0 | -18.888 | 0.13456 | 1306830.7879 | 1306830.7879
| 11.3122 | 0 | 0 | 0 | -23.4929 | 0.11253 | 983633.1633 | 983633.1633
| 11.325 | 0 | 0 | 0 | -20.1399 | 0.13587 | 1283774.3639 | 1283774.3639
| 11.3379 | 0 | 0 | 0 | -14.6333 | 0.11841 | 1264860.4012 | 1264860.4012
| 11.3507 | 0 | 0 | 0 | -14.4979 | 0.090306 | 967779.3806 | 967779.3806
| 11.3636 | 0 | 0 | 0 | -15.199 | 0.08885 | 938075.8662 | 938075.8662
| 11.3766 | 0 | 0 | 0 | -16.7265 | 0.11163 | 1140194.2761 | 1140194.2761
| 11.3895 | 0 | 0 | 0 | -18.725 | 0.13355 | 1305374.0328 | 1305374.0328
| 11.4025 | 0 | 0 | 0 | -22.9353 | 0.10987 | 976315.4421 | 976315.4421
| 11.4155 | 0 | 0 | 0 | -26.2604 | 0.074697 | 614322.2084 | 614322.2084
| 11.4286 | 0 | 0 | 0 | -22.2251 | 0.065306 | 590443.1111 | 590443.1111
| 11.4416 | 0 | 0 | 0 | -10.3793 | 0.06388 | 748269.6871 | 748269.6871
| 11.4548 | 0 | 0 | 0 | -5.1137 | 0.064783 | 844764.0958 | 844764.0958
| 11.4679 | 0 | 0 | 0 | -8.1679 | 0.078699 | 965017.7357 | 965017.7357
| 11.4811 | 0 | 0 | 0 | -14.1392 | 0.13588 | 1471215.6853 | 1471215.6853
| 11.4943 | 0 | 0 | 0 | -17.9732 | 0.17511 | 1745155.2495 | 1745155.2495
| 11.5075 | 0 | 0 | 0 | -23.8102 | 0.1279 | 1117903.0612 | 1117903.0612
| 11.5207 | 0 | 0 | 0 | -20.1359 | 0.07425 | 705778.9119 | 705778.9119
| 11.534 | 0 | 0 | 0 | -12.6107 | 0.06655 | 744834.3581 | 744834.3581
| 11.5473 | 0 | 0 | 0 | -9.4804 | 0.076245 | 910659.9152 | 910659.9152
| 11.5607 | 0 | 0 | 0 | -13.5529 | 0.12463 | 1367952.3127 | 1367952.3127
| 11.5741 | 0 | 0 | 0 | -16.859 | 0.1608 | 1644779.2019 | 1644779.2019
| 11.5875 | 0 | 0 | 0 | -23.0212 | 0.1215 | 1084068.4675 | 1084068.4675
| 11.6009 | 0 | 0 | 0 | -24.3035 | 0.073019 | 632929.0661 | 632929.0661
| 11.6144 | 0 | 0 | 0 | -19.823 | 0.063805 | 612103.0302 | 612103.0302
| 11.6279 | 0 | 0 | 0 | -15.088 | 0.067395 | 716650.2927 | 716650.2927
| 11.6414 | 0 | 0 | 0 | -12.6337 | 0.078139 | 875045.431 | 875045.431
| 11.655 | 0 | 0 | 0 | -4.1796 | 0.082526 | 1095579.997 | 1095579.997
| 11.6686 | 0 | 0 | 0 | 0.38134 | 0.073437 | 1063521.6815 | 1063521.6815
| 11.6822 | 0 | 0 | 0 | 3.085 | 0.075937 | 1156049.95 | 1156049.95
| 11.6959 | 0 | 0 | 0 | 8.1838 | 0.13776 | 2298147.6685 | 2298147.6685
| 11.7096 | 0 | 0 | 0 | 7.8615 | 0.20942 | 3472587.5925 | 3472587.5925
| 11.7233 | 0 | 0 | 0 | -3.9213 | 0.26081 | 3477838.1409 | 3477838.1409
| 11.7371 | 0 | 0 | 0 | -11.5938 | 0.32138 | 3679006.1538 | 3679006.1538
| 11.7509 | 0 | 0 | 0 | -18.3447 | 0.29786 | 2958560.0264 | 2958560.0264
| 11.7647 | 0 | 0 | 0 | -28.0099 | 0.21908 | 1751332.7903 | 1751332.7903
| 11.7786 | 0 | 0 | 0 | -30.5814 | 0.19107 | 1437866.6293 | 1437866.6293
| 11.7925 | 0 | 0 | 0 | -27.9313 | 0.14228 | 1140412.6663 | 1140412.6663
| 11.8064 | 0 | 0 | 0 | -27.1158 | 0.082342 | 672923.4152 | 672923.4152
| 11.8203 | 0 | 0 | 0 | -23.8275 | 0.066089 | 582394.396 | 582394.396
| 11.8343 | 0 | 0 | 0 | -15.5179 | 0.064473 | 680673.6169 | 680673.6169
| 11.8483 | 0 | 0 | 0 | -8.9843 | 0.063228 | 762805.1287 | 762805.1287
| 11.8624 | 0 | 0 | 0 | -1.0838 | 0.064106 | 900414.11 | 900414.11
| 11.8765 | 0 | 0 | 0 | 2.8117 | 0.074984 | 1131082.5106 | 1131082.5106
| 11.8906 | 0 | 0 | 0 | -1.3507 | 0.097452 | 1361268.6304 | 1361268.6304
| 11.9048 | 0 | 0 | 0 | -10.7929 | 0.16435 | 1911905.9043 | 1911905.9043
| 11.919 | 0 | 0 | 0 | -15.0244 | 0.21346 | 2277667.3769 | 2277667.3769
| 11.9332 | 0 | 0 | 0 | -20.723 | 0.15375 | 1453830.8371 | 1453830.8371
| 11.9474 | 0 | 0 | 0 | -25.0666 | 0.08063 | 692747.8891 | 692747.8891
| 11.9617 | 0 | 0 | 0 | -22.6524 | 0.076288 | 691792.8575 | 691792.8575
| 11.976 | 0 | 0 | 0 | -15.8843 | 0.084332 | 884012.806 | 884012.806
| 11.9904 | 0 | 0 | 0 | -15.4444 | 0.077221 | 816903.8399 | 816903.8399
| 12.0048 | 0 | 0 | 0 | -16.7389 | 0.067295 | 693000.489 | 693000.489
| 12.0192 | 0 | 0 | 0 | -13.6532 | 0.065161 | 715098.5244 | 715098.5244
| 12.0337 | 0 | 0 | 0 | -3.8872 | 0.065658 | 872185.5496 | 872185.5496
| 12.0482 | 0 | 0 | 0 | 1.6791 | 0.068384 | 1006107.4862 | 1006107.4862
| 12.0627 | 0 | 0 | 0 | 0.02011 | 0.081153 | 1158159.8419 | 1158159.8419
| 12.0773 | 0 | 0 | 0 | -3.5439 | 0.142 | 1896743.7781 | 1896743.7781
| 12.0919 | 0 | 0 | 0 | -5.851 | 0.20132 | 2573890.8514 | 2573890.8514
| 12.1065 | 0 | 0 | 0 | -16.2674 | 0.17251 | 1793917.8789 | 1793917.8789
| 12.1212 | 0 | 0 | 0 | -24.0655 | 0.13026 | 1147264.327 | 1147264.327
| 12.1359 | 0 | 0 | 0 | -22.8218 | 0.12699 | 1149491.5384 | 1149491.5384
| 12.1507 | 0 | 0 | 0 | -19.7733 | 0.10397 | 1004831.5718 | 1004831.5718
| 12.1655 | 0 | 0 | 0 | -18.5393 | 0.082842 | 821687.138 | 821687.138
| 12.1803 | 0 | 0 | 0 | -15.7287 | 0.079737 | 838189.6824 | 838189.6824
| 12.1951 | 0 | 0 | 0 | -12.8418 | 0.079066 | 880905.5427 | 880905.5427
| 12.21 | 0 | 0 | 0 | -9.5189 | 0.085821 | 1020541.8816 | 1020541.8816
| 12.2249 | 0 | 0 | 0 | -2.4214 | 0.088353 | 1200723.2798 | 1200723.2798
| 12.2399 | 0 | 0 | 0 | 3.6264 | 0.08918 | 1349940.32 | 1349940.32
| 12.2549 | 0 | 0 | 0 | 4.4726 | 0.10921 | 1676730.2303 | 1676730.2303
| 12.2699 | 0 | 0 | 0 | -0.19393 | 0.17009 | 2403651.0157 | 2403651.0157
| 12.285 | 0 | 0 | 0 | -7.3521 | 0.26137 | 3235371.5542 | 3235371.5542
| 12.3001 | 0 | 0 | 0 | -15.0107 | 0.27566 | 2937450.6752 | 2937450.6752
| 12.3153 | 0 | 0 | 0 | -21.1861 | 0.1888 | 1771119.2368 | 1771119.2368
| 12.3305 | 0 | 0 | 0 | -15.5474 | 0.13151 | 1385896.713 | 1385896.713
| 12.3457 | 0 | 0 | 0 | -8.0452 | 0.12464 | 1520730.784 | 1520730.784
| 12.3609 | 0 | 0 | 0 | -6.4705 | 0.13525 | 1699291.2963 | 1699291.2963
| 12.3762 | 0 | 0 | 0 | -7.9858 | 0.22073 | 2694296.0453 | 2694296.0453
| 12.3916 | 0 | 0 | 0 | -5.4134 | 0.27804 | 3559850.9437 | 3559850.9437
| 12.4069 | 0 | 0 | 0 | -6.8135 | 0.22847 | 2848744.1828 | 2848744.1828
| 12.4224 | 0 | 0 | 0 | -8.5747 | 0.19294 | 2326424.0747 | 2326424.0747
| 12.4378 | 0 | 0 | 0 | -10.4191 | 0.24338 | 2832301.0759 | 2832301.0759
| 12.4533 | 0 | 0 | 0 | -12.1852 | 0.34153 | 3839977.2219 | 3839977.2219
| 12.4688 | 0 | 0 | 0 | -7.0609 | 0.36408 | 4511440.182 | 4511440.182
| 12.4844 | 0 | 0 | 0 | -6.1959 | 0.25386 | 3195188.7491 | 3195188.7491
| 12.5 | 0 | 0 | 0 | -7.3411 | 0.18769 | 2311618.3637 | 2311618.3637
| 12.5156 | 0 | 0 | 0 | -3.8126 | 0.34801 | 4571161.9853 | 4571161.9853
| 12.5313 | 0 | 0 | 0 | 0.93098 | 0.52743 | 7533440.7998 | 7533440.7998
| 12.5471 | 0 | 0 | 0 | -8.7626 | 0.50916 | 6098575.2376 | 6098575.2376
| 12.5628 | 0 | 0 | 0 | -15.8332 | 0.45883 | 4792695.794 | 4792695.794
| 12.5786 | 0 | 0 | 0 | -13.5211 | 0.48258 | 5273644.073 | 5273644.073
| 12.5945 | 0 | 0 | 0 | -11.3328 | 0.44503 | 5071086.2887 | 5071086.2887
| 12.6103 | 0 | 0 | 0 | -16.5453 | 0.42091 | 4331336.9285 | 4331336.9285
| 12.6263 | 0 | 0 | 0 | -24.7475 | 0.50457 | 4385381.8777 | 4385381.8777
| 12.6422 | 0 | 0 | 0 | -30.1062 | 0.55786 | 4315067.9824 | 4315067.9824
| 12.6582 | 0 | 0 | 0 | -31.7922 | 0.41023 | 3055879.8449 | 3055879.8449
| 12.6743 | 0 | 0 | 0 | -30.9095 | 0.1856 | 1410365.6436 | 1410365.6436
| 12.6904 | 0 | 0 | 0 | -20.2703 | 0.11024 | 1051184.3597 | 1051184.3597
| 12.7065 | 0 | 0 | 0 | -2.1446 | 0.11409 | 1533310.1664 | 1533310.1664
| 12.7226 | 0 | 0 | 0 | 6.3178 | 0.13014 | 2019394.0132 | 2019394.0132
| 12.7389 | 0 | 0 | 0 | 1.384 | 0.19588 | 2795268.8149 | 2795268.8149
| 12.7551 | 0 | 0 | 0 | -5.799 | 0.33867 | 4256378.9936 | 4256378.9936
| 12.7714 | 0 | 0 | 0 | -11.9986 | 0.3902 | 4370198.6697 | 4370198.6697
| 12.7877 | 0 | 0 | 0 | -17.1562 | 0.27971 | 2834307.9179 | 2834307.9179
| 12.8041 | 0 | 0 | 0 | -16.7167 | 0.18334 | 1873232.9349 | 1873232.9349
| 12.8205 | 0 | 0 | 0 | -10.0467 | 0.1818 | 2109034.1794 | 2109034.1794
| 12.837 | 0 | 0 | 0 | -1.7694 | 0.24014 | 3231281.3016 | 3231281.3016
| 12.8535 | 0 | 0 | 0 | -2.8571 | 0.30341 | 4002985.6473 | 4002985.6473
| 12.87 | 0 | 0 | 0 | -11.4202 | 0.37712 | 4257642.1237 | 4257642.1237
| 12.8866 | 0 | 0 | 0 | -17.1639 | 0.48153 | 4868018.8032 | 4868018.8032
| 12.9032 | 0 | 0 | 0 | -19.9037 | 0.45336 | 4339739.1841 | 4339739.1841
| 12.9199 | 0 | 0 | 0 | -22.3319 | 0.31122 | 2835667.8133 | 2835667.8133
| 12.9366 | 0 | 0 | 0 | -17.3269 | 0.24336 | 2449464.0804 | 2449464.0804
| 12.9534 | 0 | 0 | 0 | -8.6813 | 0.23273 | 2756038.4152 | 2756038.4152
| 12.9702 | 0 | 0 | 0 | -4.9078 | 0.24213 | 3066131.3274 | 3066131.3274
| 12.987 | 0 | 0 | 0 | -6.5594 | 0.31918 | 3922267.7997 | 3922267.7997
| 13.0039 | 0 | 0 | 0 | -9.1789 | 0.41535 | 4865304.1392 | 4865304.1392
| 13.0208 | 0 | 0 | 0 | -12.0296 | 0.43835 | 4869201.0242 | 4869201.0242
| 13.0378 | 0 | 0 | 0 | -16.1316 | 0.37596 | 3862570.9456 | 3862570.9456
| 13.0548 | 0 | 0 | 0 | -18.4889 | 0.32791 | 3216977.3932 | 3216977.3932
| 13.0719 | 0 | 0 | 0 | -14.9851 | 0.36605 | 3840096.7819 | 3840096.7819
| 13.089 | 0 | 0 | 0 | -12.7378 | 0.37442 | 4095116.4179 | 4095116.4179
| 13.1062 | 0 | 0 | 0 | -14.8514 | 0.35332 | 3711936.915 | 3711936.915
| 13.1234 | 0 | 0 | 0 | -12.9446 | 0.41846 | 4553893.2129 | 4553893.2129
| 13.1406 | 0 | 0 | 0 | -10.4992 | 0.45106 | 5131459.7351 | 5131459.7351
| 13.1579 | 0 | 0 | 0 | -11.9396 | 0.44114 | 4884716.869 | 4884716.869
| 13.1752 | 0 | 0 | 0 | -10.324 | 0.52158 | 5944706.8796 | 5944706.8796
| 13.1926 | 0 | 0 | 0 | -7.6867 | 0.57539 | 6871147.2412 | 6871147.2412
| 13.21 | 0 | 0 | 0 | -8.5322 | 0.59283 | 6968434.8405 | 6968434.8405
| 13.2275 | 0 | 0 | 0 | -8.3329 | 0.69114 | 8146830.9166 | 8146830.9166
| 13.245 | 0 | 0 | 0 | -7.8825 | 0.76935 | 9134594.8963 | 9134594.8963
| 13.2626 | 0 | 0 | 0 | -9.9469 | 0.79109 | 9045971.1691 | 9045971.1691
| 13.2802 | 0 | 0 | 0 | -10.6876 | 0.81881 | 9232034.0283 | 9232034.0283
| 13.2979 | 0 | 0 | 0 | -10.4287 | 0.81494 | 9224712.4881 | 9224712.4881
| 13.3156 | 0 | 0 | 0 | -10.7325 | 0.78345 | 8813346.8478 | 8813346.8478
| 13.3333 | 0 | 0 | 0 | -9.5024 | 0.80231 | 9219742.4152 | 9219742.4152
| 13.3511 | 0 | 0 | 0 | -7.9885 | 0.82141 | 9688211.2807 | 9688211.2807
| 13.369 | 0 | 0 | 0 | -7.7753 | 0.82184 | 9721572.4755 | 9721572.4755
| 13.3869 | 0 | 0 | 0 | -6.606 | 0.8587 | 10358386.9226 | 10358386.9226
| 13.4048 | 0 | 0 | 0 | -5.4292 | 0.86818 | 10678453.4967 | 10678453.4967
| 13.4228 | 0 | 0 | 0 | -5.4139 | 0.86017 | 10573206.7161 | 10573206.7161
| 13.4409 | 0 | 0 | 0 | -4.1195 | 0.90087 | 11310371.3068 | 11310371.3068
| 13.459 | 0 | 0 | 0 | -2.6524 | 0.92114 | 11843328.7044 | 11843328.7044
| 13.4771 | 0 | 0 | 0 | -2.9849 | 0.92795 | 11852765.9899 | 11852765.9899
| 13.4953 | 0 | 0 | 0 | -3.1949 | 0.96932 | 12325462.5926 | 12325462.5926
| 13.5135 | 0 | 0 | 0 | -3.2078 | 0.9887 | 12556688.7526 | 12556688.7526
| 13.5318 | 0 | 0 | 0 | -4.2436 | 0.97749 | 12187654.0631 | 12187654.0631
| 13.5501 | 0 | 0 | 0 | -4.9007 | 0.96792 | 11923220.8111 | 11923220.8111
| 13.5685 | 0 | 0 | 0 | -4.8602 | 0.96126 | 11837561.373 | 11837561.373
| 13.587 | 0 | 0 | 0 | -4.8311 | 0.95387 | 11740747.3792 | 11740747.3792
| 13.6054 | 0 | 0 | 0 | -4.5313 | 0.95799 | 11839277.3326 | 11839277.3326
| 13.624 | 0 | 0 | 0 | -4.0413 | 0.95977 | 11947096.0636 | 11947096.0636
| 13.6426 | 0 | 0 | 0 | -3.8065 | 0.95644 | 11940078.941 | 11940078.941
| 13.6612 | 0 | 0 | 0 | -3.6326 | 0.9627 | 12040385.5999 | 12040385.5999
| 13.6799 | 0 | 0 | 0 | -3.7672 | 0.96977 | 12088859.8938 | 12088859.8938
| 13.6986 | 0 | 0 | 0 | -4.3267 | 0.97469 | 12024508.4565 | 12024508.4565
| 13.7174 | 0 | 0 | 0 | -4.9302 | 0.97578 | 11904379.1916 | 11904379.1916
| 13.7363 | 0 | 0 | 0 | -5.7695 | 0.96304 | 11572179.4595 | 11572179.4595
| 13.7552 | 0 | 0 | 0 | -6.3735 | 0.95096 | 11299329.6002 | 11299329.6002
| 13.7741 | 0 | 0 | 0 | -6.2895 | 0.94709 | 11257402.0283 | 11257402.0283
| 13.7931 | 0 | 0 | 0 | -5.8496 | 0.93639 | 11201056.6576 | 11201056.6576
| 13.8122 | 0 | 0 | 0 | -4.9026 | 0.93625 | 11365761.3115 | 11365761.3115
| 13.8313 | 0 | 0 | 0 | -3.3952 | 0.94766 | 11781476.7838 | 11781476.7838
| 13.8504 | 0 | 0 | 0 | -2.067 | 0.96212 | 12209612.5005 | 12209612.5005
| 13.8696 | 0 | 0 | 0 | -1.1101 | 0.9848 | 12677246.3632 | 12677246.3632
| 13.8889 | 0 | 0 | 0 | -0.5423 | 0.99793 | 12948248.2081 | 12948248.2081
| 13.9082 | 0 | 0 | 0 | -0.82843 | 0.99989 | 12898358.3902 | 12898358.3902
| 13.9276 | 0 | 0 | 0 | -1.5021 | 0.99964 | 12740585.546 | 12740585.546
| 13.947 | 0 | 0 | 0 | -1.9428 | 0.99778 | 12611317.3046 | 12611317.3046
| 13.9665 | 0 | 0 | 0 | -2.1922 | 0.9925 | 12478837.8506 | 12478837.8506
| 13.986 | 0 | 0 | 0 | -2.2166 | 0.98905 | 12415167.8152 | 12415167.8152
| 14.0056 | 0 | 0 | 0 | -1.883 | 0.99226 | 12506903.673 | 12506903.673
| 14.0252 | 0 | 0 | 0 | -1.4551 | 0.99527 | 12615119.9672 | 12615119.9672
| 14.0449 | 0 | 0 | 0 | -1.2213 | 0.99656 | 12662472.1049 | 12662472.1049
| 14.0647 | 0 | 0 | 0 | -1.0427 | 0.99783 | 12698254.3822 | 12698254.3822
| 14.0845 | 0 | 0 | 0 | -0.83927 | 0.99852 | 12731419.6422 | 12731419.6422
| 14.1044 | 0 | 0 | 0 | -0.66983 | 0.99914 | 12756695.5527 | 12756695.5527
| 14.1243 | 0 | 0 | 0 | -0.51794 | 0.9996 | 12776147.4384 | 12776147.4384
| 14.1443 | 0 | 0 | 0 | -0.37868 | 0.9998 | 12789541.2309 | 12789541.2309
| 14.1643 | 0 | 0 | 0 | -0.26002 | 0.99991 | 12797365.6044 | 12797365.6044
| 14.1844 | 0 | 0 | 0 | -0.17168 | 0.99996 | 12798165.792 | 12798165.792
| 14.2045 | 0 | 0 | 0 | -0.1065 | 0.99999 | 12793856.4448 | 12793856.4448
| 14.2248 | 0 | 0 | 0 | -0.051865 | 1 | 12787084.2064 | 12787084.2064
| 14.245 | 0 | 0 | 0 | -0.0091867 | 1 | 12777665.6068 | 12777665.6068
| 14.2653 | 0 | 0 | 0 | 0.027556 | 1 | 12766913.0441 | 12766913.0441
| 14.2857 | 0 | 0 | 0 | 0.067089 | 1 | 12756575.5106 | 12756575.5106
| 14.3062 | 0 | 0 | 0 | 0.10718 | 1 | 12746210.7786 | 12746210.7786
| 14.3266 | 0 | 0 | 0 | 0.14396 | 1 | 12735054.125 | 12735054.125
| 14.3472 | 0 | 0 | 0 | 0.17858 | 1 | 12723339.2019 | 12723339.2019
| 14.3678 | 0 | 0 | 0 | 0.20448 | 1 | 12709780.8329 | 12709780.8329
| 14.3885 | 0 | 0 | 0 | 0.21494 | 1 | 12693076.089 | 12693076.089
| 14.4092 | 0 | 0 | 0 | 0.22396 | 1 | 12675985.3186 | 12675985.3186
| 14.43 | 0 | 0 | 0 | 0.23865 | 1 | 12659893.7452 | 12659893.7452
| 14.4509 | 0 | 0 | 0 | 0.25443 | 1 | 12643902.7096 | 12643902.7096
| 14.4718 | 0 | 0 | 0 | 0.27415 | 1 | 12628563.2534 | 12628563.2534
| 14.4928 | 0 | 0 | 0 | 0.29475 | 1 | 12613277.8356 | 12613277.8356
| 14.5138 | 0 | 0 | 0 | 0.30997 | 1 | 12596840.8412 | 12596840.8412
| 14.5349 | 0 | 0 | 0 | 0.31831 | 1 | 12578970.2341 | 12578970.2341
| 14.556 | 0 | 0 | 0 | 0.31851 | 1 | 12559439.6744 | 12559439.6744
| 14.5773 | 0 | 0 | 0 | 0.31717 | 1 | 12539520.0556 | 12539520.0556
| 14.5985 | 0 | 0 | 0 | 0.31893 | 1 | 12520097.4989 | 12520097.4989
| 14.6199 | 0 | 0 | 0 | 0.32297 | 1 | 12501015.0215 | 12501015.0215
| 14.6413 | 0 | 0 | 0 | 0.32955 | 1 | 12482313.5563 | 12482313.5563
| 14.6628 | 0 | 0 | 0 | 0.33503 | 1 | 12463307.3686 | 12463307.3686
| 14.6843 | 0 | 0 | 0 | 0.34038 | 1 | 12444176.2537 | 12444176.2537
| 14.7059 | 0 | 0 | 0 | 0.34551 | 1 | 12424904.8428 | 12424904.8428
| 14.7275 | 0 | 0 | 0 | 0.34524 | 1 | 12404525.4139 | 12404525.4139
| 14.7493 | 0 | 0 | 0 | 0.34291 | 1 | 12383671.6744 | 12383671.6744
| 14.771 | 0 | 0 | 0 | 0.34032 | 1 | 12362679.2551 | 12362679.2551
| 14.7929 | 0 | 0 | 0 | 0.33635 | 1 | 12341341.7117 | 12341341.7117
| 14.8148 | 0 | 0 | 0 | 0.33446 | 1 | 12320302.8971 | 12320302.8971
| 14.8368 | 0 | 0 | 0 | 0.33508 | 1 | 12299638.04 | 12299638.04
| 14.8588 | 0 | 0 | 0 | 0.34066 | 1 | 12279791.5128 | 12279791.5128
| 14.881 | 0 | 0 | 0 | 0.35385 | 1 | 12261243.8537 | 12261243.8537
| 14.9031 | 0 | 0 | 0 | 0.36846 | 1 | 12242848.901 | 12242848.901
| 14.9254 | 0 | 0 | 0 | 0.38165 | 1 | 12224091.5837 | 12224091.5837
| 14.9477 | 0 | 0 | 0 | 0.39116 | 1 | 12204560.0057 | 12204560.0057
| 14.9701 | 0 | 0 | 0 | 0.38686 | 1 | 12182429.1164 | 12182429.1164
| 14.9925 | 0 | 0 | 0 | 0.36941 | 1 | 12157840.8204 | 12157840.8204
| 15.015 | 0 | 0 | 0 | 0.35062 | 1 | 12132942.3631 | 12132942.3631
| 15.0376 | 0 | 0 | 0 | 0.33296 | 1 | 12108179.2378 | 12108179.2378
| 15.0602 | 0 | 0 | 0 | 0.31685 | 1 | 12083624.4539 | 12083624.4539
| 15.083 | 0 | 0 | 0 | 0.31137 | 1 | 12060894.4577 | 12060894.4577
| 15.1057 | 0 | 0 | 0 | 0.31479 | 1 | 12039660.8766 | 12039660.8766
| 15.1286 | 0 | 0 | 0 | 0.3174 | 1 | 12018191.788 | 12018191.788
| 15.1515 | 0 | 0 | 0 | 0.32057 | 1 | 11996733.0598 | 11996733.0598
| 15.1745 | 0 | 0 | 0 | 0.32336 | 1 | 11975114.9425 | 11975114.9425
| 15.1976 | 0 | 0 | 0 | 0.32229 | 1 | 11952730.877 | 11952730.877
| 15.2207 | 0 | 0 | 0 | 0.32069 | 1 | 11930168.3975 | 11930168.3975
| 15.2439 | 0 | 0 | 0 | 0.31729 | 1 | 11907207.3806 | 11907207.3806
| 15.2672 | 0 | 0 | 0 | 0.31395 | 1 | 11884175.7773 | 11884175.7773
| 15.2905 | 0 | 0 | 0 | 0.31452 | 1 | 11861736.7259 | 11861736.7259
| 15.3139 | 0 | 0 | 0 | 0.31554 | 1 | 11839289.6649 | 11839289.6649
| 15.3374 | 0 | 0 | 0 | 0.32077 | 1 | 11817479.4452 | 11817479.4452
| 15.361 | 0 | 0 | 0 | 0.32893 | 1 | 11796081.0902 | 11796081.0902
| 15.3846 | 0 | 0 | 0 | 0.32822 | 1 | 11773073.7848 | 11773073.7848
| 15.4083 | 0 | 0 | 0 | 0.32296 | 1 | 11749209.2238 | 11749209.2238
| 15.4321 | 0 | 0 | 0 | 0.31329 | 1 | 11724519.3941 | 11724519.3941
| 15.456 | 0 | 0 | 0 | 0.28962 | 1 | 11697389.8983 | 11697389.8983
| 15.4799 | 0 | 0 | 0 | 0.26526 | 1 | 11670088.3265 | 11670088.3265
| 15.5039 | 0 | 0 | 0 | 0.24481 | 1 | 11643388.4979 | 11643388.4979
| 15.528 | 0 | 0 | 0 | 0.21888 | 1 | 11615713.5583 | 11615713.5583
| 15.5521 | 0 | 0 | 0 | 0.20104 | 1 | 11589334.9087 | 11589334.9087
| 15.5763 | 0 | 0 | 0 | 0.19035 | 1 | 11564079.6451 | 11564079.6451
| 15.6006 | 0 | 0 | 0 | 0.16913 | 1 | 11537014.3817 | 11537014.3817
| 15.625 | 0 | 0 | 0 | 0.15143 | 1 | 11510472.607 | 11510472.607
| 15.6495 | 0 | 0 | 0 | 0.1374 | 1 | 11484471.162 | 11484471.162
| 15.674 | 0 | 0 | 0 | 0.11144 | 1 | 11456454.6522 | 11456454.6522
| 15.6986 | 0 | 0 | 0 | 0.089509 | 1 | 11429043.8955 | 11429043.8955
| 15.7233 | 0 | 0 | 0 | 0.07133 | 1 | 11402187.7346 | 11402187.7346
| 15.748 | 0 | 0 | 0 | 0.037797 | 1 | 11372787.7915 | 11372787.7915
| 15.7729 | 0 | 0 | 0 | -0.0021085 | 1 | 11342320.0995 | 11342320.0995
| 15.7978 | 0 | 0 | 0 | -0.054784 | 1 | 11309767.8308 | 11309767.8308
| 15.8228 | 0 | 0 | 0 | -0.14225 | 1 | 11271624.3394 | 11271624.3394
| 15.8479 | 0 | 0 | 0 | -0.24825 | 0.99999 | 11230525.922 | 11230525.922
| 15.873 | 0 | 0 | 0 | -0.34992 | 0.99997 | 11189995.0904 | 11189995.0904
| 15.8983 | 0 | 0 | 0 | -0.43695 | 0.99992 | 11151426.5672 | 11151426.5672
| 15.9236 | 0 | 0 | 0 | -0.48928 | 0.99984 | 11118103.264 | 11118103.264
| 15.949 | 0 | 0 | 0 | -0.53899 | 0.99979 | 11085459.6908 | 11085459.6908
| 15.9744 | 0 | 0 | 0 | -0.79321 | 0.99977 | 11021307.718 | 11021307.718
| 16 | 0 | 0 | 0 | -1.3549 | 0.99977 | 10909951.8037 | 10909951.8037
| 16.0256 | 0 | 0 | 0 | -1.8778 | 0.9994 | 10801573.9894 | 10801573.9894
| 16.0514 | 0 | 0 | 0 | -2.256 | 0.99621 | 10685754.1947 | 10685754.1947
| 16.0772 | 0 | 0 | 0 | -2.5828 | 0.98969 | 10543259.1109 | 10543259.1109
| 16.1031 | 0 | 0 | 0 | -2.4497 | 0.98821 | 10524146.3106 | 10524146.3106
| 16.129 | 0 | 0 | 0 | -1.7671 | 0.99024 | 10624394.4008 | 10624394.4008
| 16.1551 | 0 | 0 | 0 | -1.1122 | 0.99105 | 10707243.2795 | 10707243.2795
| 16.1812 | 0 | 0 | 0 | -0.76765 | 0.99554 | 10783142.4194 | 10783142.4194
| 16.2075 | 0 | 0 | 0 | -0.74904 | 0.99943 | 10803266.5449 | 10803266.5449
| 16.2338 | 0 | 0 | 0 | -1.14 | 0.99992 | 10724966.3156 | 10724966.3156
| 16.2602 | 0 | 0 | 0 | -1.8833 | 0.99909 | 10580645.7369 | 10580645.7369
| 16.2866 | 0 | 0 | 0 | -2.8151 | 0.99543 | 10380710.7521 | 10380710.7521
| 16.3132 | 0 | 0 | 0 | -3.6279 | 0.9907 | 10189865.8937 | 10189865.8937
| 16.3399 | 0 | 0 | 0 | -4.161 | 0.98613 | 10043389.2303 | 10043389.2303
| 16.3666 | 0 | 0 | 0 | -4.4148 | 0.98057 | 9927934.1417 | 9927934.1417
| 16.3934 | 0 | 0 | 0 | -4.5172 | 0.97688 | 9853477.7763 | 9853477.7763
| 16.4204 | 0 | 0 | 0 | -4.5648 | 0.9742 | 9796995.9085 | 9796995.9085
| 16.4474 | 0 | 0 | 0 | -4.4436 | 0.97473 | 9796278.5637 | 9796278.5637
| 16.4745 | 0 | 0 | 0 | -4.2186 | 0.97616 | 9818837.4545 | 9818837.4545
| 16.5017 | 0 | 0 | 0 | -4.1462 | 0.97504 | 9794327.1367 | 9794327.1367
| 16.5289 | 0 | 0 | 0 | -4.2966 | 0.97612 | 9761265.4916 | 9761265.4916
| 16.5563 | 0 | 0 | 0 | -4.478 | 0.97606 | 9712549.5197 | 9712549.5197
| 16.5837 | 0 | 0 | 0 | -4.2595 | 0.97455 | 9704079.3469 | 9704079.3469
| 16.6113 | 0 | 0 | 0 | -4.0165 | 0.96777 | 9646029.864 | 9646029.864
| 16.6389 | 0 | 0 | 0 | -4.2312 | 0.95615 | 9478670.2242 | 9478670.2242
| 16.6667 | 0 | 0 | 0 | -3.8656 | 0.96287 | 9570643.6485 | 9570643.6485
| 16.6945 | 0 | 0 | 0 | -2.9729 | 0.96854 | 9722937.2205 | 9722937.2205
| 16.7224 | 0 | 0 | 0 | -2.8543 | 0.95709 | 9599782.0343 | 9599782.0343
| 16.7504 | 0 | 0 | 0 | -2.9901 | 0.966 | 9646823.8251 | 9646823.8251
| 16.7785 | 0 | 0 | 0 | -2.7573 | 0.98422 | 9835532.6525 | 9835532.6525
| 16.8067 | 0 | 0 | 0 | -2.5982 | 0.98711 | 9860853.2243 | 9860853.2243
| 16.835 | 0 | 0 | 0 | -2.4623 | 0.98257 | 9808743.1986 | 9808743.1986
| 16.8634 | 0 | 0 | 0 | -2.6796 | 0.97303 | 9659953.9298 | 9659953.9298
| 16.8919 | 0 | 0 | 0 | -3.4162 | 0.97446 | 9552507.6631 | 9552507.6631
| 16.9205 | 0 | 0 | 0 | -4.8733 | 0.9847 | 9436818.0523 | 9436818.0523
| 16.9492 | 0 | 0 | 0 | -7.6067 | 0.97849 | 9003029.7419 | 9003029.7419
| 16.9779 | 0 | 0 | 0 | -9.5879 | 0.96533 | 8613925.107 | 8613925.107
| 17.0068 | 0 | 0 | 0 | -9.3006 | 0.93062 | 8317695.6125 | 8317695.6125
| 17.0358 | 0 | 0 | 0 | -8.3199 | 0.86154 | 7788542.9614 | 7788542.9614
| 17.0648 | 0 | 0 | 0 | -7.5541 | 0.85009 | 7748549.1322 | 7748549.1322
| 17.094 | 0 | 0 | 0 | -6.3759 | 0.90152 | 8332000.219 | 8332000.219
| 17.1233 | 0 | 0 | 0 | -4.7861 | 0.93288 | 8789785.8249 | 8789785.8249
| 17.1527 | 0 | 0 | 0 | -4.2472 | 0.91376 | 8650175.1485 | 8650175.1485
| 17.1821 | 0 | 0 | 0 | -5.3272 | 0.88101 | 8196112.391 | 8196112.391
| 17.2117 | 0 | 0 | 0 | -6.4776 | 0.91189 | 8328075.0578 | 8328075.0578
| 17.2414 | 0 | 0 | 0 | -5.8282 | 0.95192 | 8748416.3685 | 8748416.3685
| 17.2712 | 0 | 0 | 0 | -4.9588 | 0.92335 | 8564141.1624 | 8564141.1624
| 17.301 | 0 | 0 | 0 | -5.1323 | 0.86053 | 7941061.4515 | 7941061.4515
| 17.331 | 0 | 0 | 0 | -6.0905 | 0.85872 | 7800284.4441 | 7800284.4441
| 17.3611 | 0 | 0 | 0 | -7.6733 | 0.91817 | 8138667.7748 | 8138667.7748
| 17.3913 | 0 | 0 | 0 | -8.7928 | 0.94801 | 8251500.8851 | 8251500.8851
| 17.4216 | 0 | 0 | 0 | -8.5632 | 0.88329 | 7691986.4991 | 7691986.4991
| 17.452 | 0 | 0 | 0 | -7.2706 | 0.75872 | 6707822.6495 | 6707822.6495
| 17.4825 | 0 | 0 | 0 | -4.2723 | 0.71949 | 6606447.0967 | 6606447.0967
| 17.5131 | 0 | 0 | 0 | -0.04829 | 0.79902 | 7734459.0398 | 7734459.0398
| 17.5439 | 0 | 0 | 0 | 2.0369 | 0.89742 | 8896895.6562 | 8896895.6562
| 17.5747 | 0 | 0 | 0 | -0.24001 | 0.95368 | 9154930.8659 | 9154930.8659
| 17.6056 | 0 | 0 | 0 | -5.4032 | 0.97489 | 8717399.8573 | 8717399.8573
| 17.6367 | 0 | 0 | 0 | -9.5591 | 0.97548 | 8219346.2035 | 8219346.2035
| 17.6678 | 0 | 0 | 0 | -9.6858 | 0.93345 | 7829568.0382 | 7829568.0382
| 17.6991 | 0 | 0 | 0 | -10.8238 | 0.81235 | 6688444.2431 | 6688444.2431
| 17.7305 | 0 | 0 | 0 | -14.6296 | 0.72312 | 5627000.7038 | 5627000.7038
| 17.762 | 0 | 0 | 0 | -16.101 | 0.77653 | 5900097.8289 | 5900097.8289
| 17.7936 | 0 | 0 | 0 | -14.9302 | 0.78238 | 6029076.6999 | 6029076.6999
| 17.8253 | 0 | 0 | 0 | -15.8671 | 0.64377 | 4881409.6487 | 4881409.6487
| 17.8571 | 0 | 0 | 0 | -13.3658 | 0.52281 | 4096488.2572 | 4096488.2572
| 17.8891 | 0 | 0 | 0 | -7.5866 | 0.49894 | 4221087.5903 | 4221087.5903
| 17.9211 | 0 | 0 | 0 | -2.3564 | 0.51389 | 4644214.9738 | 4644214.9738
| 17.9533 | 0 | 0 | 0 | 0.3945 | 0.5914 | 5518970.2631 | 5518970.2631
| 17.9856 | 0 | 0 | 0 | -0.96904 | 0.65828 | 6018763.8627 | 6018763.8627
| 18.018 | 0 | 0 | 0 | -6.059 | 0.71528 | 6102807.4018 | 6102807.4018
| 18.0505 | 0 | 0 | 0 | -7.2685 | 0.78753 | 6592256.9587 | 6592256.9587
| 18.0832 | 0 | 0 | 0 | -5.0786 | 0.75328 | 6470822.8244 | 6470822.8244
| 18.1159 | 0 | 0 | 0 | -4.4128 | 0.65659 | 5671879.8041 | 5671879.8041
| 18.1488 | 0 | 0 | 0 | -2.3991 | 0.67816 | 5993593.105 | 5993593.105
| 18.1818 | 0 | 0 | 0 | 1.8844 | 0.80012 | 7439232.3948 | 7439232.3948
| 18.2149 | 0 | 0 | 0 | 3.1932 | 0.8821 | 8307518.152 | 8307518.152
| 18.2482 | 0 | 0 | 0 | 0.95042 | 0.9015 | 8231452.586 | 8231452.586
| 18.2815 | 0 | 0 | 0 | -1.7737 | 0.93787 | 8248975.6605 | 8248975.6605
| 18.315 | 0 | 0 | 0 | -5.8525 | 0.97384 | 8102562.8179 | 8102562.8179
| 18.3486 | 0 | 0 | 0 | -10.9559 | 0.98073 | 7602221.9238 | 7602221.9238
| 18.3824 | 0 | 0 | 0 | -11.6037 | 0.93831 | 7187841.6148 | 7187841.6148
| 18.4162 | 0 | 0 | 0 | -10.5678 | 0.79927 | 6189679.1393 | 6189679.1393
| 18.4502 | 0 | 0 | 0 | -12.1932 | 0.66026 | 4986760.626 | 4986760.626
| 18.4843 | 0 | 0 | 0 | -12.2338 | 0.70175 | 5280796.034 | 5280796.034
| 18.5185 | 0 | 0 | 0 | -6.6536 | 0.7829 | 6323776.8557 | 6323776.8557
| 18.5529 | 0 | 0 | 0 | -3.4292 | 0.71418 | 5992268.1373 | 5992268.1373
| 18.5874 | 0 | 0 | 0 | -4.3963 | 0.60879 | 5028994.0809 | 5028994.0809
| 18.622 | 0 | 0 | 0 | -4.2053 | 0.68096 | 5620045.8227 | 5620045.8227
| 18.6567 | 0 | 0 | 0 | -3.4386 | 0.83623 | 6945395.632 | 6945395.632
| 18.6916 | 0 | 0 | 0 | -8.2436 | 0.87758 | 6831130.7341 | 6831130.7341
| 18.7266 | 0 | 0 | 0 | -15.6435 | 0.79891 | 5614377.2315 | 5614377.2315
| 18.7617 | 0 | 0 | 0 | -17.3025 | 0.71003 | 4861325.8304 | 4861325.8304
| 18.797 | 0 | 0 | 0 | -12.7189 | 0.62014 | 4505749.6708 | 4505749.6708
| 18.8324 | 0 | 0 | 0 | -6.6511 | 0.52901 | 4147710.2939 | 4147710.2939
| 18.8679 | 0 | 0 | 0 | -0.25032 | 0.51535 | 4361655.6477 | 4361655.6477
| 18.9036 | 0 | 0 | 0 | 6.1963 | 0.58873 | 5360762.2947 | 5360762.2947
| 18.9394 | 0 | 0 | 0 | 8.7075 | 0.69775 | 6515855.208 | 6515855.208
| 18.9753 | 0 | 0 | 0 | 6.1428 | 0.81725 | 7382492.3646 | 7382492.3646
| 19.0114 | 0 | 0 | 0 | 1.0194 | 0.93023 | 7881428.7327 | 7881428.7327
| 19.0476 | 0 | 0 | 0 | -4.1976 | 0.97753 | 7742942.8042 | 7742942.8042
| 19.084 | 0 | 0 | 0 | -6.9773 | 0.95062 | 7246063.255 | 7246063.255
| 19.1205 | 0 | 0 | 0 | -6.0589 | 0.86452 | 6643225.4692 | 6643225.4692
| 19.1571 | 0 | 0 | 0 | -3.4847 | 0.78005 | 6167295.3804 | 6167295.3804
| 19.1939 | 0 | 0 | 0 | -0.30148 | 0.78805 | 6453108.0232 | 6453108.0232
| 19.2308 | 0 | 0 | 0 | 2.6786 | 0.88681 | 7495716.9341 | 7495716.9341
| 19.2678 | 0 | 0 | 0 | 3.2849 | 0.96941 | 8221327.8747 | 8221327.8747
| 19.305 | 0 | 0 | 0 | 1.1113 | 0.99504 | 8194911.9957 | 8194911.9957
| 19.3424 | 0 | 0 | 0 | -1.8003 | 0.99837 | 7911428.5318 | 7911428.5318
| 19.3798 | 0 | 0 | 0 | -5.1969 | 0.99626 | 7546170.0014 | 7546170.0014
| 19.4175 | 0 | 0 | 0 | -7.934 | 0.98447 | 7180567.2508 | 7180567.2508
| 19.4553 | 0 | 0 | 0 | -7.6623 | 0.94571 | 6896376.7429 | 6896376.7429
| 19.4932 | 0 | 0 | 0 | -6.4931 | 0.8567 | 6315879.9456 | 6315879.9456
| 19.5312 | 0 | 0 | 0 | -5.8503 | 0.79211 | 5864561.7692 | 5864561.7692
| 19.5695 | 0 | 0 | 0 | -3.69 | 0.84311 | 6385219.4489 | 6385219.4489
| 19.6078 | 0 | 0 | 0 | -0.34487 | 0.9038 | 7097217.508 | 7097217.508
| 19.6464 | 0 | 0 | 0 | 0.043113 | 0.89813 | 7057701.1879 | 7057701.1879
| 19.685 | 0 | 0 | 0 | -1.1055 | 0.89404 | 6904180.4456 | 6904180.4456
| 19.7239 | 0 | 0 | 0 | -1.0196 | 0.94687 | 7291197.5626 | 7291197.5626
| 19.7628 | 0 | 0 | 0 | -0.28641 | 0.98325 | 7607118.0899 | 7607118.0899
| 19.802 | 0 | 0 | 0 | -0.71213 | 0.97575 | 7481998.1382 | 7481998.1382
| 19.8413 | 0 | 0 | 0 | -1.3715 | 0.96283 | 7297074.7335 | 7297074.7335
| 19.8807 | 0 | 0 | 0 | -2.0094 | 0.97512 | 7305979.5412 | 7305979.5412
| 19.9203 | 0 | 0 | 0 | -4.1742 | 0.99191 | 7214375.8504 | 7214375.8504
| 19.9601 | 0 | 0 | 0 | -8.2412 | 0.99264 | 6844851.5397 | 6844851.5397
| 20 | 0 | 0 | 0 | -12.179 | 0.96239 | 6293574.8536 | 6293574.8536
| 20.0401 | 0 | 0 | 0 | -14.2284 | 0.87484 | 5552438.7411 | 5552438.7411
| 20.0803 | 0 | 0 | 0 | -13.3914 | 0.75106 | 4799944.0033 | 4799944.0033
| 20.1207 | 0 | 0 | 0 | -8.4858 | 0.65792 | 4453289.9972 | 4453289.9972
| 20.1613 | 0 | 0 | 0 | -1.8095 | 0.62256 | 4546041.9575 | 4546041.9575
| 20.202 | 0 | 0 | 0 | 3.2141 | 0.64504 | 4968476.0757 | 4968476.0757
| 20.2429 | 0 | 0 | 0 | 5.4394 | 0.74582 | 5864243.3395 | 5864243.3395
| 20.284 | 0 | 0 | 0 | 4.3055 | 0.87096 | 6734021.9692 | 6734021.9692
| 20.3252 | 0 | 0 | 0 | -0.5748 | 0.94593 | 6892171.1878 | 6892171.1878
| 20.3666 | 0 | 0 | 0 | -6.0193 | 0.96503 | 6570110.1552 | 6570110.1552
| 20.4082 | 0 | 0 | 0 | -8.3325 | 0.92854 | 6123414.2926 | 6123414.2926
| 20.4499 | 0 | 0 | 0 | -6.9198 | 0.84413 | 5639153.7949 | 5639153.7949
| 20.4918 | 0 | 0 | 0 | -3.7521 | 0.7669 | 5296610.7938 | 5296610.7938
| 20.5339 | 0 | 0 | 0 | -0.23413 | 0.76337 | 5467075.8064 | 5467075.8064
| 20.5761 | 0 | 0 | 0 | 2.5828 | 0.8503 | 6258622.1407 | 6258622.1407
| 20.6186 | 0 | 0 | 0 | 2.6474 | 0.94423 | 6924786.7831 | 6924786.7831
| 20.6612 | 0 | 0 | 0 | -0.20638 | 0.9843 | 6961229.8198 | 6961229.8198
| 20.7039 | 0 | 0 | 0 | -3.426 | 0.98867 | 6710590.2824 | 6710590.2824
| 20.7469 | 0 | 0 | 0 | -6.6866 | 0.9654 | 6281092.1465 | 6281092.1465
| 20.79 | 0 | 0 | 0 | -9.3223 | 0.93125 | 5847004.5968 | 5847004.5968
| 20.8333 | 0 | 0 | 0 | -9.0637 | 0.89928 | 5639987.9238 | 5639987.9238
| 20.8768 | 0 | 0 | 0 | -6.5585 | 0.82946 | 5336026.8898 | 5336026.8898
| 20.9205 | 0 | 0 | 0 | -4.069 | 0.75979 | 5009478.9045 | 5009478.9045
| 20.9644 | 0 | 0 | 0 | -1.0433 | 0.76782 | 5216571.2956 | 5216571.2956
| 21.0084 | 0 | 0 | 0 | 2.1699 | 0.84 | 5887787.3205 | 5887787.3205
| 21.0526 | 0 | 0 | 0 | 3.2189 | 0.90642 | 6397478.0523 | 6397478.0523
| 21.097 | 0 | 0 | 0 | 2.1455 | 0.94652 | 6572625.3737 | 6572625.3737
| 21.1416 | 0 | 0 | 0 | 0.90692 | 0.97993 | 6682213.6628 | 6682213.6628
| 21.1864 | 0 | 0 | 0 | 0.13262 | 0.997 | 6710124.5746 | 6710124.5746
| 21.2314 | 0 | 0 | 0 | -0.47917 | 0.99875 | 6646042.3928 | 6646042.3928
| 21.2766 | 0 | 0 | 0 | -1.0091 | 0.9942 | 6546975.2429 | 6546975.2429
| 21.322 | 0 | 0 | 0 | -2.0407 | 0.98904 | 6409121.5621 | 6409121.5621
| 21.3675 | 0 | 0 | 0 | -3.9541 | 0.99129 | 6258410.2935 | 6258410.2935
| 21.4133 | 0 | 0 | 0 | -5.6139 | 0.99114 | 6112646.3991 | 6112646.3991
| 21.4592 | 0 | 0 | 0 | -5.906 | 0.96688 | 5916123.551 | 5916123.551
| 21.5054 | 0 | 0 | 0 | -5.2123 | 0.90674 | 5566474.8497 | 5566474.8497
| 21.5517 | 0 | 0 | 0 | -3.5588 | 0.85704 | 5335576.1002 | 5335576.1002
| 21.5983 | 0 | 0 | 0 | -1.0084 | 0.86703 | 5526510.9192 | 5526510.9192
| 21.645 | 0 | 0 | 0 | 1.0713 | 0.91057 | 5908727.0634 | 5908727.0634
| 21.692 | 0 | 0 | 0 | 1.5377 | 0.95645 | 6207816.9916 | 6207816.9916
| 21.7391 | 0 | 0 | 0 | 1.1024 | 0.9852 | 6333939.1803 | 6333939.1803
| 21.7865 | 0 | 0 | 0 | 0.46524 | 0.99513 | 6323377.9076 | 6323377.9076
| 21.8341 | 0 | 0 | 0 | -0.064266 | 0.99858 | 6278638.4328 | 6278638.4328
| 21.8818 | 0 | 0 | 0 | -0.4024 | 0.99984 | 6233320.2214 | 6233320.2214
| 21.9298 | 0 | 0 | 0 | -0.61246 | 0.99969 | 6188023.101 | 6188023.101
| 21.978 | 0 | 0 | 0 | -0.73971 | 0.99791 | 6138390.4185 | 6138390.4185
| 22.0264 | 0 | 0 | 0 | -1.183 | 0.99452 | 6058521.3152 | 6058521.3152
| 22.0751 | 0 | 0 | 0 | -2.0602 | 0.99417 | 5969653.2507 | 5969653.2507
| 22.1239 | 0 | 0 | 0 | -3.1384 | 0.99602 | 5881860.0357 | 5881860.0357
| 22.1729 | 0 | 0 | 0 | -4.0103 | 0.98733 | 5746765.4498 | 5746765.4498
| 22.2222 | 0 | 0 | 0 | -3.7372 | 0.96338 | 5596504.0855 | 5596504.0855
| 22.2717 | 0 | 0 | 0 | -2.6609 | 0.93269 | 5454909.6634 | 5454909.6634
| 22.3214 | 0 | 0 | 0 | -1.6631 | 0.91581 | 5387079.9621 | 5387079.9621
| 22.3714 | 0 | 0 | 0 | -0.54667 | 0.94467 | 5595222.9447 | 5595222.9447
| 22.4215 | 0 | 0 | 0 | 0.54914 | 0.98185 | 5853412.1168 | 5853412.1168
| 22.4719 | 0 | 0 | 0 | 0.43268 | 0.98956 | 5861995.336 | 5861995.336
| 22.5225 | 0 | 0 | 0 | -0.29589 | 0.98868 | 5782110.0057 | 5782110.0057
| 22.5734 | 0 | 0 | 0 | -0.88184 | 0.99508 | 5753826.1672 | 5753826.1672
| 22.6244 | 0 | 0 | 0 | -1.9132 | 0.99941 | 5686539.2269 | 5686539.2269
| 22.6757 | 0 | 0 | 0 | -3.109 | 0.99806 | 5577858.7655 | 5577858.7655
| 22.7273 | 0 | 0 | 0 | -3.4192 | 0.98461 | 5456181.448 | 5456181.448
| 22.779 | 0 | 0 | 0 | -2.9205 | 0.95354 | 5284720.6523 | 5284720.6523
| 22.8311 | 0 | 0 | 0 | -2.0942 | 0.93059 | 5175889.2576 | 5175889.2576
| 22.8833 | 0 | 0 | 0 | -1.2589 | 0.9435 | 5266276.0877 | 5266276.0877
| 22.9358 | 0 | 0 | 0 | -1.2589 | 0.97485 | 5412510.1795 | 5412510.1795
| 22.9885 | 0 | 0 | 0 | -1.9043 | 0.99188 | 5440845.8589 | 5440845.8589
| 23.0415 | 0 | 0 | 0 | -2.1223 | 0.9853 | 5363745.6403 | 5363745.6403
| 23.0947 | 0 | 0 | 0 | -2.2583 | 0.95736 | 5176390.7003 | 5176390.7003
| 23.1481 | 0 | 0 | 0 | -2.451 | 0.94456 | 5069569.4466 | 5069569.4466
| 23.2019 | 0 | 0 | 0 | -2.1497 | 0.96915 | 5189894.9475 | 5189894.9475
| 23.2558 | 0 | 0 | 0 | -1.7828 | 0.98392 | 5260636.609 | 5260636.609
| 23.31 | 0 | 0 | 0 | -1.836 | 0.97343 | 5173360.4632 | 5173360.4632
| 23.3645 | 0 | 0 | 0 | -1.6141 | 0.95785 | 5074461.7441 | 5074461.7441
| 23.4192 | 0 | 0 | 0 | -0.90059 | 0.95735 | 5081227.8036 | 5081227.8036
| 23.4742 | 0 | 0 | 0 | -0.050912 | 0.97719 | 5203016.7863 | 5203016.7863
| 23.5294 | 0 | 0 | 0 | 0.44698 | 0.99485 | 5294344.7021 | 5294344.7021
| 23.5849 | 0 | 0 | 0 | 0.30963 | 0.99948 | 5281819.8901 | 5281819.8901
| 23.6407 | 0 | 0 | 0 | 0.025877 | 0.99984 | 5238915.3373 | 5238915.3373
| 23.6967 | 0 | 0 | 0 | 0.003902 | 0.99992 | 5208660.9514 | 5208660.9514
| 23.753 | 0 | 0 | 0 | 0.092096 | 0.99999 | 5184137.2923 | 5184137.2923
| 23.8095 | 0 | 0 | 0 | 0.15038 | 1 | 5157730.3628 | 5157730.3628
| 23.8663 | 0 | 0 | 0 | 0.14248 | 1 | 5127858.0304 | 5127858.0304
| 23.9234 | 0 | 0 | 0 | 0.01657 | 1 | 5091975.5069 | 5091975.5069
| 23.9808 | 0 | 0 | 0 | -0.38005 | 0.99999 | 5042425.041 | 5042425.041
| 24.0385 | 0 | 0 | 0 | -1.1905 | 0.99988 | 4971913.0512 | 4971913.0512
| 24.0964 | 0 | 0 | 0 | -2.2625 | 0.99907 | 4885744.2384 | 4885744.2384
| 24.1546 | 0 | 0 | 0 | -3.295 | 0.99385 | 4781466.4949 | 4781466.4949
| 24.2131 | 0 | 0 | 0 | -4.0701 | 0.97901 | 4645773.8758 | 4645773.8758
| 24.2718 | 0 | 0 | 0 | -4.4383 | 0.95788 | 4502044.0937 | 4502044.0937
| 24.3309 | 0 | 0 | 0 | -4.3508 | 0.93855 | 4389419.1454 | 4389419.1454
| 24.3902 | 0 | 0 | 0 | -3.8328 | 0.92586 | 4327516.1754 | 4327516.1754
| 24.4499 | 0 | 0 | 0 | -2.9584 | 0.91967 | 4311318.7283 | 4311318.7283
| 24.5098 | 0 | 0 | 0 | -1.9801 | 0.91667 | 4313971.7861 | 4313971.7861
| 24.57 | 0 | 0 | 0 | -1.2717 | 0.91991 | 4333875.6541 | 4333875.6541
| 24.6305 | 0 | 0 | 0 | -0.80023 | 0.93456 | 4396918.0799 | 4396918.0799
| 24.6914 | 0 | 0 | 0 | -0.38885 | 0.95633 | 4490317.1317 | 4490317.1317
| 24.7525 | 0 | 0 | 0 | -0.18794 | 0.97161 | 4543274.7423 | 4543274.7423
| 24.8139 | 0 | 0 | 0 | -0.23442 | 0.97869 | 4546301.6577 | 4546301.6577
| 24.8756 | 0 | 0 | 0 | -0.17692 | 0.98711 | 4559827.5332 | 4559827.5332
| 24.9377 | 0 | 0 | 0 | 0.18576 | 0.99557 | 4586740.8514 | 4586740.8514
| 25 | 0 | 0 | 0 | 0.3 | 0.99924 | 4580188.1519 | 4580188.1519